## Request a quote
Request a quotation for Aramid Sonar Tow
Share channel/pair count, conductor size (AWG or mm²), working depth, aramid/steel breaking strength and required continuous length.
Enter the length you need next to each size in the Sizes sheet (column A) and send this file to:
Email: info@tebaoflex.com
WhatsApp / phone: +86 185 9591 3361
Online quote form: https://tebaoflex.com/cables/aramid-side-scan-sonar-tow-cable/#footer-enquiry-section
An application engineer replies within 2 business hours.

## Sizes
120 V AC / 48 V DC Aramid-Braided (6,500 lbs) Side-Scan Sonar Shielded – Dimensions, tensile load & weights (3)
TEBAOFLEX ¦ https://tebaoflex.com/cables/aramid-side-scan-sonar-tow-cable/ ¦ Data revision 2026-10-26
Typical values for this cable type, based on Aramid-Braided (6,500 lbs / 28.9 kN) Side-Scan Sonar 4Pr+2C PUR Tow Specification. Values for your order are confirmed in the quotation.
Enter the length you need next to each size and send this file to info@tebaoflex.com or WhatsApp +86 185 9591 3361.
Your length (m) | Order designation | Configuration | Core / stranding | Outer Ø ≈ mm | Net weight ≈ kg/km | Breaking / tensile kN ≈ | Min. bend R mm | Series
| Aramid Sonar Tow 4Pr / 8Ch | 4×2×24–20 AWG (or 8-Ch Array) | Stranded SnCu + Foil/Braid + Aramid | 11.2 | 175 | 12.5 | 90 | Aramid Sonar Tow Construction Schedule (−30…+80 °C)
| Aramid Sonar Tow 8Pr / 16Ch | 8×2×22–18 AWG (or 16-Ch Array) | Stranded SnCu + Foil/Braid + Aramid | 16.4 | 340 | 24 | 130 | Aramid Sonar Tow Construction Schedule (−30…+80 °C)
| Aramid Sonar Tow 16Pr / 24Ch | 16×2×18–16 AWG (or 24-Ch Array) | Stranded SnCu + Foil/Braid + Aramid | 24.8 | 690 | 35 | 195 | Aramid Sonar Tow Construction Schedule (−30…+80 °C)
Custom core cross-sections, pair/fibre counts, armour breaking loads and continuous winch/seabed lengths available per Aramid-Braided (6,500 lbs / 28.9 kN) Side-Scan Sonar 4Pr+2C PUR Tow Specification.

## Electrical, optical & thermal p
120 V AC / 48 V DC Aramid-Braided (6,500 lbs) Side-Scan Sonar Shielded – Electrical, optical & thermal parameters (3)
TEBAOFLEX ¦ https://tebaoflex.com/cables/aramid-side-scan-sonar-tow-cable/ ¦ Data revision 2026-10-26
Typical values for this cable type, based on Aramid-Braided (6,500 lbs / 28.9 kN) Side-Scan Sonar 4Pr+2C PUR Tow Specification. Values for your order are confirmed in the quotation.
Configuration | Max. DC R₂₀ / Atten. Ω/km or dB/km | Rating / Impedance | Operating temp.
4×2×24–20 AWG (or 8-Ch Array) | 42 | 120 V AC / 48 V DC (≤55 nF/km) | −30…+80 °C
8×2×22–18 AWG (or 16-Ch Array) | 26 | 120 V AC / 48 V DC (≤60 nF/km) | −30…+80 °C
16×2×18–16 AWG (or 24-Ch Array) | 15.2 | 120 V AC / 48 V DC (≤65 nF/km) | −30…+80 °C
Every production length undergoes routine conductor DC resistance, high-voltage dielectric or OTDR continuity and dimensional verification.

## Technical data
120 V AC / 48 V DC Aramid-Braided (6,500 lbs) Side-Scan Sonar Shielded – Technical data
TEBAOFLEX ¦ https://tebaoflex.com/cables/aramid-side-scan-sonar-tow-cable/ ¦ Data revision 2026-10-26
Typical values for this cable type, based on Aramid-Braided (6,500 lbs / 28.9 kN) Side-Scan Sonar 4Pr+2C PUR Tow Specification. Values for your order are confirmed in the quotation.
Group | Parameter | Value
Key data | Rated voltage | 120 V AC / 48 V (Tested per Side-Scan Sonar Tow / 6,500 l)
Key data | Operating temp. | −30…+80 °C (Continuous subsea & offshore service)
Key data | Min. bend radius | 8 × OD (Winch sheave, chute & seabed routing)
Key data | Core / conductor | Shielded Sonar D (High-flex tinned copper pairs with low-l)
Key data | Outer protection | Yellow Polyureth (Cut- and abrasion-resistant yellow PUR o)
Key data | Standard | Side-Scan Sonar (Aramid-Braided (6,500 lbs / 28.9 kN) Sid)
Electrical | Rated voltage / transmission duty | 120 V AC / 48 V DC (Aramid-Braided (6,500 lbs / 28.9 kN) Side-Scan Sonar 4Pr+2C PUR Tow Specification)
Electrical | Core / conductor construction | Shielded Sonar Data Pairs (4×2) — High-flex tinned copper pairs with low-loss PE dielectric & foil shields
Electrical | Primary dielectric / buffering | Towfish Power Conductors (2 Cores) — 120 V AC / 48 V DC tinned copper power cores (Red, Black)
Thermal | Continuous operating temperature | −30…+80 °C (subsea & offshore duty)
Thermal | Hydrostatic & thermal stability | Verified thermal and hydrostatic stability per Aramid-Braided (6,500 lbs / 28.9 kN) Side-Scan Sonar 4Pr+2C PUR Tow Specification
Thermal | Storage & transport temperature | −40…+80 °C on export wooden/steel winch reel
Mechanical | Outer protection / armouring | Yellow Polyurethane (PUR) Tow Jacket — Cut- and abrasion-resistant yellow PUR outer sheath
Mechanical | Minimum bending radius | 8 × OD
Mechanical | Armour, strength member & mechanical duty | Aramid Braided Strength Member (6,500 lbs) — High-coverage braided aramid fiber absorbing hydrodynamic tow loads
Resistance | Seawater, hydrostatic & hydrolysis resistance | Engineered for continuous seawater immersion, pressure cycling and hydrolysis resistance per Aramid-Braided (6,500 lbs / 28.9 kN) Side-Scan Sonar 4Pr+2C PUR Tow Specification
Resistance | Oil, drilling mud & abrasion resistance | Resistant to marine hydraulic oils, salt mist, winch sheave wear and seabed abrasion per Aramid-Braided (6,500 lbs / 28.9 kN) Side-Scan Sonar 4Pr+2C PUR Tow Specification
Resistance | RoHS & REACH compliance | RoHS 2 (2011/65/EU + 2015/863) & REACH SVHC compliant
Standards | Governing standard | Aramid-Braided (6,500 lbs / 28.9 kN) Side-Scan Sonar 4Pr+2C PUR Tow Specification
Standards | Environmental & test standards | IEC 60228 / IEC 60794 / ITU-T G.972 / IEEE 1580 / EN 10204
Standards | Quality management & inspection | ISO 9001:2015 & EN 10204 3.1 factory routine inspection
Identification | Model designation | Aramid Sonar Tow
Identification | Sheath colour & metre marking | Continuous metre-marked black outer finish (Yellow Polyureth)
Identification | Customs tariff (HS) | 8544.49 / 8544.60 / 8544.70

## Construction
120 V AC / 48 V DC Aramid-Braided (6,500 lbs) Side-Scan Sonar Shielded – Construction
TEBAOFLEX ¦ https://tebaoflex.com/cables/aramid-side-scan-sonar-tow-cable/ ¦ Data revision 2026-10-26
Typical values for this cable type, based on Aramid-Braided (6,500 lbs / 28.9 kN) Side-Scan Sonar 4Pr+2C PUR Tow Specification. Values for your order are confirmed in the quotation.
No. | Layer | Material | Reference
1 | Shielded Sonar Data Pairs (4×2) | High-flex tinned copper pairs with low-loss PE dielectric & foil shields
2 | Towfish Power Conductors (2 Cores) | 120 V AC / 48 V DC tinned copper power cores (Red, Black)
3 | Aramid Braided Strength Member (6,500 lb | High-coverage braided aramid fiber absorbing hydrodynamic tow loads
4 | Yellow Polyurethane (PUR) Tow Jacket | Cut- and abrasion-resistant yellow PUR outer sheath
| Aramid Sonar Tow — Standard Subsea & Offshore Execution | Built to Aramid-Braided (6,500 lbs / 28.9 kN) Side-Scan Sonar 4Pr+2C PUR Tow Specification with shielded sonar data pairs (4×2) and yellow polyurethane (pur) tow jacket
| Aramid Sonar Tow — Custom Continuous Winch / Reel Length | Available in custom continuous subsea winch, tow or seabed lengths with water-blocked terminations
| Aramid Sonar Tow — Hydrostatic, Tensile & Routine Certified | Supplied with EN 10204 3.1 routine dielectric, optical OTDR / DC resistance & tensile test report

## Quality and supply
120 V AC / 48 V DC Aramid-Braided (6,500 lbs) Side-Scan Sonar Shielded – Testing, approvals and supply
TEBAOFLEX ¦ https://tebaoflex.com/cables/aramid-side-scan-sonar-tow-cable/ ¦ Data revision 2026-10-26
Typical values for this cable type, based on Aramid-Braided (6,500 lbs / 28.9 kN) Side-Scan Sonar 4Pr+2C PUR Tow Specification. Values for your order are confirmed in the quotation.
Item | Detail | Frequency / scope
Routine test | Conductor resistance, optical OTDR continuity & dimensional verification (Aramid-Braided (6,500 lbs / 28.9 kN) Side-Scan Sonar 4Pr+2C PUR Tow Specification) — DC resistance at 20 °C / optical attenuation and outer diameter within Aramid-Braided (6,500 lbs / 28.9 kN) Side-Scan Sonar 4Pr+2C PUR Tow Specification tolerances | Every manufactured drum length
Routine test | High-voltage dielectric & insulation resistance test (Aramid-Braided (6,500 lbs / 28.9 kN) Side-Scan Sonar 4Pr+2C PUR Tow Specification) — Zero dielectric breakdown and verified insulation resistance for 120 V AC / 48 V DC rating | Every manufactured drum length
Type test | Hydrostatic pressure, tensile breaking load & water-blocking qualification (Aramid-Braided (6,500 lbs / 28.9 kN) Side-Scan Sonar 4Pr+2C PUR Tow Specification) — Verified subsea pressure integrity, torque-balanced tensile performance and thermal stability across −30…+80 °C | Type qualification & periodic lot audit
Standard / approval | Side-Scan Sonar Tow / 6,500 lbs Compliant
Standard / approval | EN 10204 3.1 Factory Test Certificate
Standard / approval | CE, RoHS 2 (2011/65/EU) & REACH
Company certificate | VDE
Company certificate | UL
Company certificate | cUL
Company certificate | CE
Company certificate | KTL
Company certificate | MSHA
Company certificate | MA
Company certificate | ISO 9001
Company certificate | ISO 14001
Company certificate | ISO 45001
Sheath marking | TEBAOFLEX Aramid Sonar Tow Side-Scan Sonar Tow / 6,500 lbs 120 V AC / 48 V DC CE
Supply | Delivery form: Heavy-duty export fumigated wooden drums, steel oceanographic winch reels or submarine turntables
Supply | Standard lengths: 500 m, 1,000 m, 3,000 m, 6,000 m or custom continuous subsea lengths
Supply | MOQ: 100 m (standard configurations) · 500 m (custom subsea builds)
Supply | Lead time: 2–6 weeks ex-works
Supply | Incoterms: EXW, FCA, FOB, CIF, DAP