## Request a quote
Request a quotation for Armoured Underwater Tow Cable
Oceanographic tow cable engineer
Enter the length you need next to each size in the Sizes sheet (column A) and send this file to:
Email: info@tebaoflex.com
WhatsApp / phone: +86 185 9591 3361
Online quote form: https://tebaoflex.com/cables/armoured-underwater-tow-cable/#template-selection
An application engineer replies within 2 business hours.

## Sizes
Armoured Underwater Tow Cable – Dimensions, weights & breaking loads (13)
TEBAOFLEX ¦ https://tebaoflex.com/cables/armoured-underwater-tow-cable/ ¦ Data revision 2026-10-20
Typical values for this cable type, based on MIL-DTL-24643 / ISO 13628-5 / IEC 60228. Values for your order are confirmed in the quotation.
Enter the length you need next to each size and send this file to info@tebaoflex.com or WhatsApp +86 185 9591 3361.
Your length (m) | Order designation | Internal Core Construction | Rated V V | Nominal OD mm | Weight in air kg/km | Weight in sea kg/km | SWL kN | MBL kN | Min. sheave R mm | Series
| AUTC-1CX-0255 | 1 × Coax (0.255″ CTD / Magnetometer) | 600 | 6.48 | 158 | 126 | 9 | 38 | 130 | Electromechanical Coaxial & Multicore Tow Cables
| AUTC-1CX-0322 | 1 × 50 Ω Coax (0.322″ UNOLS CTD) | 1000 | 8.18 | 255 | 204 | 14 | 56 | 164 | Electromechanical Coaxial & Multicore Tow Cables
| AUTC-4C18-0322 | 4 × 1.0 mm² (18 AWG Star-Quad) | 1000 | 8.2 | 262 | 208 | 14 | 55 | 164 | Electromechanical Coaxial & Multicore Tow Cables
| AUTC-1CX4C-0375 | 1 × 75 Ω Coax + 4 × 1.0 mm² (Side-Scan) | 1000 | 9.53 | 350 | 278 | 19 | 76 | 191 | Electromechanical Coaxial & Multicore Tow Cables
| AUTC-7C16-0450 | 7 × 1.5 mm² (Side-Scan / Sub-Bottom) | 1000 | 11.43 | 495 | 392 | 27 | 108 | 229 | Electromechanical Coaxial & Multicore Tow Cables
| AUTC-1CX6C-0450 | 1 × 50 Ω Coax + 6 × 1.5 mm² | 1200 | 11.43 | 505 | 400 | 27 | 110 | 229 | Electromechanical Coaxial & Multicore Tow Cables
| AUTC-12C16-0560 | 3 × 2.5 + 9 × 1.0 mm² (Deep Tow) | 1500 | 14.22 | 780 | 620 | 42 | 168 | 284 | Electromechanical Coaxial & Multicore Tow Cables
| AUTC-EO-3C3FO-0394 | 3 × 1.5 mm² + 3 SM Fibres in FIMT | 1500 | 10 | 395 | 315 | 22 | 88 | 200 | Electro-Optical FIMT Deep-Tow Cables
| AUTC-EO-3C6FO-0450 | 3 × 2.5 mm² + 6 SM Fibres in FIMT | 2000 | 11.43 | 515 | 410 | 28 | 112 | 229 | Electro-Optical FIMT Deep-Tow Cables
| AUTC-EO-3C6FO-0560 | 3 × 4.0 mm² + 6 SM/MM Fibres in FIMT | 2500 | 14.22 | 790 | 630 | 44 | 175 | 284 | Electro-Optical FIMT Deep-Tow Cables
| AUTC-EO-3C3FO-0680 | 3 × 6.0 mm² + 3 SM Fibres (0.680″ UNOLS) | 3000 | 17.27 | 1175 | 945 | 60 | 240 | 345 | Electro-Optical FIMT Deep-Tow Cables
| AUTC-EO-3C6FO-0680-JK | 3 × 6.0 mm² + 6FO + HDPE Outer Jacket | 3000 | 19.8 | 1265 | 965 | 60 | 240 | 396 | Electro-Optical FIMT Deep-Tow Cables
| AUTC-EO-3C12FO-0880 | 3 × 10 mm² + 3×2×0.75 + 12FO Heavy Tow | 3000 | 22.4 | 1890 | 1510 | 80 | 320 | 448 | Electro-Optical FIMT Deep-Tow Cables
AUTC-1CX-0322 (8.18 mm) and AUTC-EO-3C3FO-0680 (17.27 mm) match standard UNOLS oceanographic winch groove shells.

## Technical data
Armoured Underwater Tow Cable – Technical data
TEBAOFLEX ¦ https://tebaoflex.com/cables/armoured-underwater-tow-cable/ ¦ Data revision 2026-10-20
Typical values for this cable type, based on MIL-DTL-24643 / ISO 13628-5 / IEC 60228. Values for your order are confirmed in the quotation.
Group | Parameter | Value
Key data | Core types | Coax / TSP / FO (50/75 Ω coax, star-quads & FIMT optics)
Key data | Design depth | Up to 6,000 m (Full ocean depth oceanographic rating)
Key data | Breaking load | 40–320 kN (Double contra-helical GIPS steel wire)
Key data | Rated voltage | 0.6/1–3.0 kV (DC/AC towfish power & telemetry feed)
Key data | Min. bend R | 20 × OD (Over oceanographic A-frame & tow sheave)
Key data | Torsion | ≤ ±1.5°/m (Non-rotating under deep-tow tension)
Electrical | Operating voltage | 600 V – 3,000 V DC/AC rms
Electrical | Coaxial impedance | 50 ± 3 Ω or 75 ± 3 Ω (coax variants)
Electrical | Insulation resistance | ≥ 5,000 MΩ·km at 20 °C
Electrical | DC loop resistance | 6.2 to 42 Ω/km (configuration dependent)
Electrical | AC dielectric test | 3.0 kV – 7.5 kV AC for 5 min
Thermal | Subsea operating temperature | −10 °C to +60 °C
Thermal | Winch deck operation | −35 °C to +75 °C
Thermal | Max. core temperature | +80 °C (PE) / +90 °C (XLPE/PP)
Mechanical | Design water depth | 6,000 m (60 MPa hydrostatic)
Mechanical | Min. breaking load (MBL) | 38 kN (6.5 mm OD) to 320 kN (22.4 mm OD)
Mechanical | Safe working load (SWL) | 10 kN to 80 kN
Mechanical | Min. bend radius (under load) | 20 × OD over A-frame sheave
Mechanical | Min. bend radius (no load) | 12 × OD
Mechanical | Torque balance | ≤ ±1.5°/m up to 50 % MBL
Resistance | Water blocking | 100 % void-filled core & armour interstices
Resistance | Corrosion resistance | Heavy Class A galvanised GIPS + corrosion inhibitor
Resistance | Seabed rock abrasion | Preformed high-carbon plow steel outer wires
Resistance | Hydrocarbon & hydraulic oil | IEC 60811-404 resistant
Standards | Military / marine spec | MIL-DTL-24643 / ISO 13628-5
Standards | Oceanographic pool standard | UNOLS Appendix A/B (0.322″ & 0.680″ compatible)
Standards | Optical fibre standard | ITU-T G.652.D / IEC 60794-3
Identification | Exterior finish | Bright galvanised GIPS wire (or black HDPE/PUR jacket)
Identification | Core coding | IEC 60304 colour code + TIA-598 optical fibres
Identification | Customs tariff (HS) | 8544.49 / 8544.70

## Construction
Armoured Underwater Tow Cable – Construction
TEBAOFLEX ¦ https://tebaoflex.com/cables/armoured-underwater-tow-cable/ ¦ Data revision 2026-10-20
Typical values for this cable type, based on MIL-DTL-24643 / ISO 13628-5 / IEC 60228. Values for your order are confirmed in the quotation.
No. | Layer | Material | Reference
1 | Coaxial / power-telemetry core | Stranded tinned copper centre conductor (50/75 Ω coax or 3–7 conductors, 0.75–4.0 mm²) + optional central 316L FIMT
2 | Low-loss high-pressure dielectric | Solid high-density polyethylene (HDPE) or polypropylene (PP) core insulation
3 | Coaxial shield / pair screen | Served or braided tinned copper shield (≥ 95 % optical coverage) + Al/PET tape on signal quads
4 | Pressure-compensated bedding | Void-filling polyisobutylene compound + extruded thermoplastic elastomer (Hytrel) or HDPE belt
5 | Inner helical steel wire armour | First layer of galvanised extra-improved plow steel (GIPS) wires preformed to zero-residual stress
6 | Outer contra-helical steel armour | Opposing-lay GIPS steel wire armour (optional extruded HDPE/PUR jacket on -JK variants)
| AUTC-EM (Electromechanical Coax / Multicore) | Industry-standard 0.255″ (6.5 mm) to 0.680″ (17.27 mm) coax and 4/7-conductor sonar & CTD cables
| AUTC-EO (Electro-Optical UNOLS 0.680″) | 3 power conductors + 3 single-mode fibres in laser-welded 316L FIMT for deep-tow sleds and ROVs

## Quality and supply
Armoured Underwater Tow Cable – Testing, approvals and supply
TEBAOFLEX ¦ https://tebaoflex.com/cables/armoured-underwater-tow-cable/ ¦ Data revision 2026-10-20
Typical values for this cable type, based on MIL-DTL-24643 / ISO 13628-5 / IEC 60228. Values for your order are confirmed in the quotation.
Item | Detail | Frequency / scope
Routine test | DC conductor resistance & HV dielectric test — 3.0–7.5 kV AC for 5 min + IEC 60228 resistance check | 100 % of manufactured length
Routine test | TDR coaxial impedance & OTDR optical trace — 50/75 Ω impedance uniformity & 1310/1550 nm optical loss | Every continuous drum length
Sample test | Tensile break, elongation & torque-rotation test — Verify MBL and ≤ ±1.5°/m rotation under load | Qualification & lot sample
Type test | 60 MPa hydrostatic pressure test — 24 h pressure hold with live insulation resistance & OTDR monitoring | Type approval
Standard / approval | MIL-DTL-24643 / ISO 13628-5 Tow Construction
Standard / approval | UNOLS 0.322″ & 0.680″ Winch Shell Compatible
Company certificate | VDE
Company certificate | UL
Company certificate | cUL
Company certificate | CE
Company certificate | KTL
Company certificate | MSHA
Company certificate | MA
Company certificate | ISO 9001
Company certificate | ISO 14001
Company certificate | ISO 45001
Sheath marking | TEBAOFLEX AUTC ARMOURED UNDERWATER TOW CABLE [PART] [MBL kN] [YEAR]
Supply | Delivery form: Heavy-duty steel oceanographic spooling reels
Supply | Continuous length: Up to 10,000 m splice-free continuous length
Supply | Termination hardware: Preformed helical grips, PMI/torpedo socket cones & wet-mate tails
Supply | Lead time: 5–8 weeks ex-works