## Request a quote
Request a quotation for BAULIFT-T / BAULIFT-W
Application engineer · crane & lift cables
Enter the length you need next to each size in the Sizes sheet (column A) and send this file to:
Email: info@tebaoflex.com
WhatsApp / phone: +86 185 9591 3361
Online quote form: https://tebaoflex.com/cables/baulift-t-baulift-w-construction-lift-cable/#template-selection
An application engineer replies within 2 business hours.

## Sizes
BAULIFT-T / BAULIFT-W 300/500 V Construction Hoist & Lift Cable – Dimensions & weights (21)
TEBAOFLEX ¦ https://tebaoflex.com/cables/baulift-t-baulift-w-construction-lift-cable/ ¦ Data revision 2026-10-20
Typical values for this cable type, based on DIN VDE 0250. Values for your order are confirmed in the quotation.
Enter the length you need next to each size and send this file to info@tebaoflex.com or WhatsApp +86 185 9591 3361.
Your length (m) | Order designation | Power + control cores | Power AWG ≈ | Outer Ø ≈ mm | Copper kg/km | Weight ≈ kg/km | Min. bend R mm | Max. pull N | Series
| BAULIFT-T 4G2.5 + 6×1.0 | 4G2.5 + 6 × 1.0 | 14 | 13.8 | 160 | 290 | 69 | 1000 | BAULIFT-T (Basket · 13 sizes)
| BAULIFT-T 5G2.5 + 2×1.0 | 5G2.5 + 2 × 1.0 | 14 | 13 | 145 | 255 | 65 | 1000 | BAULIFT-T (Basket · 13 sizes)
| BAULIFT-T 5G2.5 + 5×1.0 | 5G2.5 + 5 × 1.0 | 14 | 13.7 | 175 | 286 | 69 | 1000 | BAULIFT-T (Basket · 13 sizes)
| BAULIFT-T 4G4 + 6×1.0 | 4G4 + 6 × 1.0 | 12 | 15.5 | 220 | 390 | 78 | 1000 | BAULIFT-T (Basket · 13 sizes)
| BAULIFT-T 5G4 + 5×1.0 | 5G4 + 5 × 1.0 | 12 | 15.4 | 248 | 391 | 77 | 1000 | BAULIFT-T (Basket · 13 sizes)
| BAULIFT-T 4G6 + 6×1.0 | 4G6 + 6 × 1.0 | 10 | 17.2 | 300 | 495 | 86 | 1000 | BAULIFT-T (Basket · 13 sizes)
| BAULIFT-T 4G6 + 10×1.0 | 4G6 + 10 × 1.0 | 10 | 19.1 | 340 | 580 | 96 | 1000 | BAULIFT-T (Basket · 13 sizes)
| BAULIFT-T 5G6 + 5×1.0 | 5G6 + 5 × 1.0 | 10 | 19.4 | 342 | 540 | 97 | 1000 | BAULIFT-T (Basket · 13 sizes)
| BAULIFT-T 4G10 + 6×1.0 | 4G10 + 6 × 1.0 | 8 | 20.9 | 460 | 740 | 105 | 1000 | BAULIFT-T (Basket · 13 sizes)
| BAULIFT-T 4G10 + 10×1.0 | 4G10 + 10 × 1.0 | 8 | 20.6 | 500 | 750 | 103 | 1000 | BAULIFT-T (Basket · 13 sizes)
| BAULIFT-T 5G10 + 5×1.0 | 5G10 + 5 × 1.0 | 8 | 21.9 | 534 | 800 | 110 | 1000 | BAULIFT-T (Basket · 13 sizes)
| BAULIFT-T 4G16 + 6×1.0 | 4G16 + 6 × 1.0 | 6 | 24 | 700 | 1020 | 120 | 1000 | BAULIFT-T (Basket · 13 sizes)
| BAULIFT-T 5G16 + 15×1.0 | 5G16 + 15 × 1.0 | 6 | 29.3 | 950 | 1525 | 147 | 1000 | BAULIFT-T (Basket · 13 sizes)
| BAULIFT-W 4G6 + 10×1.0 | 4G6 + 10 × 1.0 | 10 | 17.9 | 340 | 520 | 90 | 1000 | BAULIFT-W (Trolley · 8 sizes)
| BAULIFT-W 4G10 + 10×1.0 | 4G10 + 10 × 1.0 | 8 | 19.4 | 500 | 710 | 97 | 1000 | BAULIFT-W (Trolley · 8 sizes)
| BAULIFT-W 4G10 + 12×1.0 | 4G10 + 12 × 1.0 | 8 | 20.9 | 520 | 750 | 105 | 1000 | BAULIFT-W (Trolley · 8 sizes)
| BAULIFT-W 4G16 + 10×1.0 | 4G16 + 10 × 1.0 | 6 | 22.7 | 740 | 955 | 114 | 1000 | BAULIFT-W (Trolley · 8 sizes)
| BAULIFT-W 4G16 + 12×1.0 | 4G16 + 12 × 1.0 | 6 | 24.4 | 760 | 1050 | 122 | 1000 | BAULIFT-W (Trolley · 8 sizes)
| BAULIFT-W 4G25 + 10×1.0 | 4G25 + 10 × 1.0 | 4 | 26.8 | 1100 | 1410 | 134 | 1000 | BAULIFT-W (Trolley · 8 sizes)
| BAULIFT-W 4G25 + 12×1.0 | 4G25 + 12 × 1.0 | 4 | 28.4 | 1120 | 1480 | 142 | 1000 | BAULIFT-W (Trolley · 8 sizes)
| BAULIFT-W 5G10 + 15×1.0 | 5G10 + 15 × 1.0 | 8 | 24.6 | 650 | 895 | 123 | 1000 | BAULIFT-W (Trolley · 8 sizes)
BAULIFT-T is torsion-compensated for gravity coiling into a collection basket (min. Ø 450 mm); BAULIFT-W is optimized for mast-guided cable trolleys.

## Conductor resistance & ampacity
BAULIFT-T / BAULIFT-W 300/500 V Construction Hoist & Lift Cable – Conductor resistance & ampacity (7)
TEBAOFLEX ¦ https://tebaoflex.com/cables/baulift-t-baulift-w-construction-lift-cable/ ¦ Data revision 2026-10-20
Typical values for this cable type, based on DIN VDE 0250. Values for your order are confirmed in the quotation.
Conductor mm² | AWG ≈ | Max. R20 Ω/km | Current rating in air 30 °C, A | Short-circuit 1 s kA
1.0 (control) | 18 | 19.5 | 15 | 0.14
2.5 (power) | 14 | 7.98 | 26 | 0.36
4 (power) | 12 | 4.95 | 34 | 0.57
6 (power) | 10 | 3.3 | 44 | 0.86
10 (power) | 8 | 1.91 | 61 | 1.43
16 (power) | 6 | 1.21 | 82 | 2.29
25 (power) | 4 | 0.78 | 108 | 3.58
Current ratings apply for 3 loaded phase conductors in free air at 30 °C ambient per DIN VDE 0298-4.

## Technical data
BAULIFT-T / BAULIFT-W 300/500 V Construction Hoist & Lift Cable – Technical data
TEBAOFLEX ¦ https://tebaoflex.com/cables/baulift-t-baulift-w-construction-lift-cable/ ¦ Data revision 2026-10-20
Typical values for this cable type, based on DIN VDE 0250. Values for your order are confirmed in the quotation.
Group | Parameter | Value
Key data | Rated voltage | 300/500 V (U0/U power + control cores)
Key data | Test voltage | 3.0 kV (50 Hz AC routine test)
Key data | Suspension | 80 m · 1,000 N (Free-hanging mast drop)
Key data | Bending radius | 5 × D (Dynamic basket & trolley service)
Key data | Flexing temp. | -30 to +70 °C (Trolley · 0 °C basket coiling)
Key data | Min. basket Ø | 450 mm (BAULIFT-T gravity basket)
Electrical | Rated voltage U0/U | 300/500 V
Electrical | AC test voltage | 3,000 V
Electrical | Insulation resistance | ≥ 20 MΩ × km
Thermal | Ambient temperature — flexing / moved | -30 to +70 °C (gravity coiling into BAULIFT-T basket down to 0 °C)
Thermal | Ambient temperature — fixed installation | -40 to +70 °C
Mechanical | Max. suspended height & tensile load | Up to 80 m free suspended height · 1,000 N max. tensile force
Mechanical | Min. bending radius & basket diameter | 5 × cable diameter D flexing · Min. basket diameter 450 mm (BAULIFT-T)
Standards | Conductor & core identification | DIN VDE 0295 / IEC 60228 Class 5 bare copper · Power cores VDE 0293 colour-coded + numbered 1 mm² control cores
Standards | Sheath & environmental properties | Cold-flexible thermoplastic elastomer / special PUR-blend outer sheath · Flame-retardant IEC 60332-1-2 · Oil & weather resistant

## Construction
BAULIFT-T / BAULIFT-W 300/500 V Construction Hoist & Lift Cable – Construction
TEBAOFLEX ¦ https://tebaoflex.com/cables/baulift-t-baulift-w-construction-lift-cable/ ¦ Data revision 2026-10-20
Typical values for this cable type, based on DIN VDE 0250. Values for your order are confirmed in the quotation.
No. | Layer | Material | Reference
1 | Conductor | Finely stranded bare copper wires, Class 5 | DIN VDE 0295 / IEC 60228 Class 5
2 | Central strain-bearing support | High-tensile central strain-relief element absorbing up to 1,000 N vertical suspension load | Supports up to 80 m free-hanging mast height
3 | Core insulation | Cold-flexible thermoplastic elastomer; power cores colour-coded to VDE 0293, 1.0 mm² control cores numbered
4 | Inner sheath / bedding | Torsion-stabilising inner sheath over the reversals-compensated core lay-up (BAULIFT-T)
5 | Outer sheath | Abrasion-, oil- and weather-resistant special TPE / PUR elastomer compound, black
| BAULIFT-T (4G2.5+6×1 – 5G16+15×1) | Basket ('Topf') version: torsion-balanced dual-sheath construction for gravity coiling into ≥ 450 mm Ø lift baskets
| BAULIFT-W (4G6+10×1 – 5G10+15×1) | Trolley ('Wagen') version: lighter, smaller-OD single-sheath construction for mast-guided cable trolleys down to -30 °C

## Quality and supply
BAULIFT-T / BAULIFT-W 300/500 V Construction Hoist & Lift Cable – Testing, approvals and supply
TEBAOFLEX ¦ https://tebaoflex.com/cables/baulift-t-baulift-w-construction-lift-cable/ ¦ Data revision 2026-10-20
Typical values for this cable type, based on DIN VDE 0250. Values for your order are confirmed in the quotation.
Item | Detail | Frequency / scope
Routine test | AC voltage test — 3,000 V, 5 min | Every length
Routine test | Conductor & insulation resistance — IEC 60228 Class 5 · ≥ 20 MΩ × km | Every length
Sample test | Flame propagation — IEC 60332-1-2 | Per batch
Type test | Suspended tensile & basket coiling test — 1,000 N tensile load · 80 m drop · 450 mm basket Ø | Type approval
Company certificate | VDE
Company certificate | UL
Company certificate | cUL
Company certificate | CE
Company certificate | KTL
Company certificate | MSHA
Company certificate | MA
Company certificate | ISO 9001
Company certificate | ISO 14001
Company certificate | ISO 45001
Sheath marking | TEBAOFLEX BAULIFT-T 4G10+10x1 300/500 V · CE · [year] · [metre mark]
Supply | Standard packing: Drums or pre-cut hoist drop lengths (e.g. 50 m / 80 m / 100 m)
Supply | HS code: 8544.49
Supply | Minimum order: None
Supply | Lead time: None