## Request a quote
Request a quotation for BCB009
Specify solid-center BCB009 or stranded-center BCB009-F, jacket colour (green, laser-white, or translucent brown), spool length, or terminated TNC/SMA/ARINC
Enter the length you need next to each size in the Sizes sheet (column A) and send this file to:
Email: info@tebaoflex.com
WhatsApp / phone: +86 185 9591 3361
Online quote form: https://tebaoflex.com/cables/bcb009-low-loss-avionics-rf-coaxial-cable/#template-selection
An application engineer replies within 2 business hours.

## Sizes
BCB009 Low-Loss Avionics RF Coaxial Cable – Dimensions & construction (4)
TEBAOFLEX ¦ https://tebaoflex.com/cables/bcb009-low-loss-avionics-rf-coaxial-cable/ ¦ Data revision 2026-10-20
Typical values for this cable type, based on EN 4604-009 / ABS0969 (BCB009) / MIL-DTL-17 Ref.. Values for your order are confirmed in the quotation.
Enter the length you need next to each size and send this file to info@tebaoflex.com or WhatsApp +86 185 9591 3361.
Your length (m) | Order designation | Construction / Variant | Conductor | Outer Ø ≈ mm | Metal kg/km | Weight ≈ kg/km | Min. bend R fixed mm | Series
| BCB009 (EN 4604-009) Low-Loss Solid SPC | 50 Ω Flat SPC Strip + SPC Braid (FEP) | Ø 1.26 mm SPC | 4.85 | 36 | 56 | 24 | Standard BCB009 variants
| BCB009-F Stranded Low-Loss Flex (19×0.25 SPC) | 50 Ω Flat SPC Strip + SPC Braid (FEP) | 19×0.25 mm SPC | 4.9 | 37.5 | 58 | 24 | Standard BCB009 variants
| RG-400/U (M17/128) Solid-PTFE Sister Coax | 50 Ω Dual Round SPC Braids (FEP) | 20 AWG (19×0.20 SPC) | 4.95 | 46.5 | 74.4 | 25 | Standard BCB009 variants
| Miniature Low-Loss ePTFE 2.6 mm Coax | 50 Ω Flat SPC Strip + SPC Braid (FEP) | Ø 0.68 mm SPC | 2.65 | 11 | 17.5 | 13 | Standard BCB009 variants
Dimensions and weights are nominal production values subject to manufacturing tolerances per EN 4604-009 / ABS0969 (BCB009) / MIL-DTL-17 Ref..

## Attenuation & RF power handling
BCB009 Low-Loss Avionics RF Coaxial Cable – Attenuation & RF power handling (7)
TEBAOFLEX ¦ https://tebaoflex.com/cables/bcb009-low-loss-avionics-rf-coaxial-cable/ ¦ Data revision 2026-10-20
Typical values for this cable type, based on EN 4604-009 / ABS0969 (BCB009) / MIL-DTL-17 Ref.. Values for your order are confirmed in the quotation.
Frequency | Nominal attenuation dB / 100 m | Nominal attenuation dB / 100 ft | Max. CW RF power W (@ 40 °C) | Impedance Z₀ Ω | Velocity VoP %
100 MHz (VHF Comms / VOR) | 9.2 | 2.8 | 1500 | 50 | 82
400 MHz (UHF / ELT) | 18.5 | 5.64 | 760 | 50 | 82
1000 MHz (1 GHz TCAS / ADS-B / DME) | 29.5 | 8.99 | 480 | 50 | 82
2400 MHz (2.4 GHz S-Band) | 46.8 | 14.26 | 300 | 50 | 82
4300 MHz (4.3 GHz Radio Altimeter) | 63.5 | 19.35 | 220 | 50 | 82
10000 MHz (10 GHz X-Band WXR) | 101 | 30.78 | 140 | 50 | 82
18000 MHz (18 GHz Ku-Band SATCOM) | 142 | 43.28 | 98 | 50 | 82
Attenuation values apply at +20 °C ambient into a matched 50 Ω load; CW power ratings assume VSWR 1.0:1 at +40 °C ambient.

## Technical data
BCB009 Low-Loss Avionics RF Coaxial Cable – Technical data
TEBAOFLEX ¦ https://tebaoflex.com/cables/bcb009-low-loss-avionics-rf-coaxial-cable/ ¦ Data revision 2026-10-20
Typical values for this cable type, based on EN 4604-009 / ABS0969 (BCB009) / MIL-DTL-17 Ref.. Values for your order are confirmed in the quotation.
Group | Parameter | Value
Key data | Impedance Z₀ | 50 Ω ± 2 Ω (Swept DC to 18 GHz avionics RF)
Key data | Outer diameter | 4.85 mm (0.191") (Drop-in size for RG-400 / KX 22A)
Key data | Velocity / Cap. | 82 % · 81.0 pF/m (Expanded microporous PTFE core)
Key data | Composite shield | Flat SPC + SPC (> 95 dB isolation · ultra-low loss)
Key data | Attenuation @ 1 | 29.5 dB/100m (~38 % lower loss than RG-400)
Key data | Temp. rating | -55 to +200 °C (FAR 25.853 & ABD0031 compliant)
Electrical | Characteristic impedance Z₀ | 50 Ω ± 2 Ω
Electrical | Nominal capacitance | 81.0 pF/m (24.7 pF/ft)
Electrical | Velocity of propagation (VoP) | 80.0 % – 82.0 % (4.07 ns/m delay)
Electrical | Shielding effectiveness | > 95 dB (Flat SPC strip + SPC braid)
Electrical | Operating frequency range | DC to 18 GHz
Electrical | Max. operating / test voltage | 1,500 V rms / 3.0 kV rms test
Thermal | Operating temperature range | -55 °C to +200 °C continuous
Thermal | Storage temperature range | -65 °C to +200 °C
Thermal | Airframe fire & smoke compliance | FAA FAR 25.853, Airbus ABD0031, BSS 7230
Thermal | Phase vs temperature stability | < 500 ppm across -55 to +125 °C
Thermal | Cold-bend rating | -55 °C without cracking
Thermal | Continuous CW power @ 1 GHz | 480 W (@ +40 °C ambient)
Mechanical | Center conductor diameter | 1.26 mm SPC (vs 0.98 mm in RG-400)
Mechanical | Dielectric diameter | 3.30 mm ± 0.08 mm
Mechanical | Outer jacket diameter | 4.85 mm ± 0.12 mm (0.191 in)
Mechanical | Min. bend radius (fixed / dynamic) | 25 mm (5×D) / 50 mm (10×D)
Mechanical | Nominal cable weight | 56.0 kg/km (25 % lighter than RG-400)
Mechanical | Connector compatibility | TNC, SMA, BNC, Type N, ARINC 600 Size 8/5
Resistance | Aviation fluids & Skydrol | 100 % resistant to Skydrol LD-4, Jet-A &
Resistance | High-altitude moisture sealing | Hydrophobic ePTFE core + FEP jacket
Resistance | HIRF & RADALT 5G rejection | > 95 dB composite flat-strip + braid shield
Resistance | Wet arc-tracking resistance | Passes EN 3475 / SAE AS4373
Resistance | Fungus & ozone resistance | Inert fluoropolymer construction
Resistance | RoHS / REACH status | Aerospace RoHS compliant
Standards | European aerospace coax standard | EN 4604-009 / Airbus ABS0969 / BCB009
Standards | Legacy French military upgrade | Low-loss replacement for KX 22A / RG-400
Standards | US military low-loss reference | MIL-DTL-17 / M17/175 low-loss class
Standards | Airframe flammability standard | FAA FAR 25.853 & Airbus ABD0031
Standards | Aerospace test method norm | EN 3475 / IEC 61196-1
Standards | Quality certification | EN 10204 3.1 + 100 % 18 GHz VNA sweep
Identification | Dielectric colour | White microporous expanded PTFE
Identification | Outer jacket colour | Green, White (laser-markable), or Brown FEP
Identification | Surface legend | TEBAOFLEX BCB009 / EN 4604-009 50 OHM LOW
Identification | Standard spool lengths | 100 m, 305 m, 500 m
Identification | Impedance group | 50 Ω 0.191" low-loss microwave coax
Identification | Batch traceability | Aerospace lot number & VNA trace ID

## Construction
BCB009 Low-Loss Avionics RF Coaxial Cable – Construction
TEBAOFLEX ¦ https://tebaoflex.com/cables/bcb009-low-loss-avionics-rf-coaxial-cable/ ¦ Data revision 2026-10-20
Typical values for this cable type, based on EN 4604-009 / ABS0969 (BCB009) / MIL-DTL-17 Ref.. Values for your order are confirmed in the quotation.
No. | Layer | Material | Reference
1 | Silver-plated copper center conductor | Ø 1.26 mm (solid or 19×0.254 mm stranded) silver-plated oxygen-free copper (larger | EN 4604-009 / BCB009
2 | Expanded microporous PTFE dielectric | Low-density tape-wrapped and sintered cellular PTFE (Ø 3.30 mm, εr ≈ 1.48, 81 pF/m) | EN 4604-009 / BCB009
3 | 100 % flat silver-plated copper strip | Helically wound overlapping flat silver-plated copper ribbon providing a smooth | EN 4604-009 / BCB009
4 | Round silver-plated copper outer braid | 38 AWG silver-plated copper wire braid (≥ 92 % coverage) achieving > 95–100 dB shielding | EN 4604-009 / BCB009
5 | Airframe FEP / ETFE fluoropolymer jacket | Extruded FEP or UV-laser-markable white/translucent/green fluoropolymer jacket, Ø 4.85 | ABD0031 / FAR 25.853
| BCB009 Standard (Solid Ø 1.26 mm SPC, DC–18 GHz) | Ultra-low-loss airframe trunk coax (29.5 dB/100m @ 1 GHz) for fixed fuselage runs.
| BCB009-F Flexible (19-Strand SPC, DC–18 GHz) | Stranded silver-plated center conductor for avionics rack jumpers and vibrating equipment bays.
| RG-400 / KX 22A Solid-PTFE Sister (69.5 % VoP) | Traditional solid-PTFE double-braided 50 Ω coax (48.2 dB/100m @ 1 GHz) for short jumpers.

## Quality and supply
BCB009 Low-Loss Avionics RF Coaxial Cable – Testing, approvals and supply
TEBAOFLEX ¦ https://tebaoflex.com/cables/bcb009-low-loss-avionics-rf-coaxial-cable/ ¦ Data revision 2026-10-20
Typical values for this cable type, based on EN 4604-009 / ABS0969 (BCB009) / MIL-DTL-17 Ref.. Values for your order are confirmed in the quotation.
Item | Detail | Frequency / scope
Routine test | 100 % swept VNA return loss & attenuation (DC–18 GHz) — 50 Ω ± 2 Ω; VSWR ≤ 1.25:1 to 6 GHz and ≤ 1.35:1 to 18 GHz | Every spool
Routine test | 3.0 kV rms AC dielectric withstand test — 3.0 kV rms at 50/60 Hz without breakdown | Every spool
Sample test | Shielding effectiveness & transfer impedance — > 95 dB RF isolation from DC to 18 GHz | Per batch
Type test | FAR 25.853 / ABD0031 burn & thermal shock — Passes vertical burn, smoke/toxicity, and -55/+200 °C cycling | Qualification
Standard / approval | EN 4604-009 / BCB009
Standard / approval | FAA FAR 25.853 / ABD0031
Standard / approval | DC–18 GHz VNA Certified
Company certificate | VDE
Company certificate | UL
Company certificate | cUL
Company certificate | CE
Company certificate | KTL
Company certificate | MSHA
Company certificate | MA
Company certificate | ISO 9001
Company certificate | ISO 14001
Company certificate | ISO 45001
Sheath marking | TEBAOFLEX BCB009 / EN 4604-009 50 OHM LOW
Supply | Delivery form: Spools, reels or export wooden drums
Supply | Standard reel lengths: 100 m · 305 m (1000 ft) · 500 m · 1000 m
Supply | MOQ: 100 m (stock) · 305–500 m (production)
Supply | Lead time: 1–3 weeks ex-works
Supply | Incoterms: EXW, FCA, FOB, CIF, DAP