## Request a quote
Request a quotation for BCB012
Application engineer · RF coaxial, microwave, shipboard LAN & fieldbus cables
Enter the length you need next to each size in the Sizes sheet (column A) and send this file to:
Email: info@tebaoflex.com
WhatsApp / phone: +86 185 9591 3361
Online quote form: https://tebaoflex.com/cables/bcb012-high-frequency-avionics-coaxial-cable/#template-selection
An application engineer replies within 2 business hours.

## Sizes
BCB012 High-Frequency Avionics Coaxial Cable – Dimensions & weights (8)
TEBAOFLEX ¦ https://tebaoflex.com/cables/bcb012-high-frequency-avionics-coaxial-cable/ ¦ Data revision 2026-10-20
Typical values for this cable type, based on EN 4604 / SAE AS22759 / FAR 25.869 (50 Ω Avionics RF Coax). Values for your order are confirmed in the quotation.
Enter the length you need next to each size and send this file to info@tebaoflex.com or WhatsApp +86 185 9591 3361.
Your length (m) | Order designation | Impedance / size | Conductor & dielectric | Wall ≈ mm | Outer Ø ≈ mm | Metal kg/km | Weight ≈ kg/km | Min. bend R fixed mm | Series
| BCB012 | 50 Ω · Ø 0.94 mm | SPC 19×0.19 + ePTFE | 0.35 | 3.6 | 19.5 | 29 | 18 | Standard BCB012 configurations
| BCB012-S | 50 Ω · Ø 0.91 mm | Solid SPC + ePTFE | 0.35 | 3.55 | 19 | 28 | 18 | Standard BCB012 configurations
| BCB012-ETFE | 50 Ω · Ø 0.94 mm | SPC 19×0.19 + ePTFE/ETFE | 0.38 | 3.65 | 19.5 | 29.5 | 18 | Standard BCB012 configurations
| BCB012-LS | 50 Ω · Ø 1.02 mm | SPC 19×0.20 + ePTFE | 0.4 | 3.85 | 22 | 33 | 19 | Standard BCB012 configurations
| BCB012-PFA | 50 Ω · Ø 0.94 mm | SPC 19×0.19 + ePTFE/PFA | 0.38 | 3.65 | 19.5 | 30.2 | 18 | Standard BCB012 configurations
| BCB012-M | 50 Ω · Ø 0.72 mm | SPC 19×0.15 + ePTFE | 0.3 | 2.95 | 13.8 | 20.5 | 15 | Standard BCB012 configurations
| BCB012-HD | 50 Ω · Ø 1.14 mm | SPC 19×0.23 + ePTFE | 0.42 | 4.3 | 27.5 | 41 | 22 | Standard BCB012 configurations
| BCB012-TR | 50 Ω · Triaxial | SPC + ePTFE + Dual Braid | 0.45 | 4.65 | 34 | 49 | 24 | Standard BCB012 configurations
Outer diameters and weights are nominal engineering values for BCB012 subject to standard manufacturing tolerances per EN 4604 / SAE AS22759 / FAR 25.869 (50 Ω Avionics RF Coax).

## RF & electrical data
BCB012 High-Frequency Avionics Coaxial Cable – RF & electrical data (8)
TEBAOFLEX ¦ https://tebaoflex.com/cables/bcb012-high-frequency-avionics-coaxial-cable/ ¦ Data revision 2026-10-20
Typical values for this cable type, based on EN 4604 / SAE AS22759 / FAR 25.869 (50 Ω Avionics RF Coax). Values for your order are confirmed in the quotation.
Configuration | Max. DC R @ 20 °C Ω/km | Char. Z0 Ω | Velocity VoP / L (% or nH/m) | Dielectric test V AC rms
BCB012 (50 Ω · Ø 0.94 mm) | 28.5 | 50 | 82 | 1500
BCB012-S (50 Ω · Ø 0.91 mm) | 27 | 50 | 83 | 1500
BCB012-ETFE (50 Ω · Ø 0.94 mm) | 28.5 | 50 | 82 | 1500
BCB012-LS (50 Ω · Ø 1.02 mm) | 24.2 | 50 | 82 | 1500
BCB012-PFA (50 Ω · Ø 0.94 mm) | 28.5 | 50 | 82 | 1500
BCB012-M (50 Ω · Ø 0.72 mm) | 48 | 50 | 81 | 1200
BCB012-HD (50 Ω · Ø 1.14 mm) | 19.2 | 50 | 83 | 1800
BCB012-TR (50 Ω · Triaxial) | 28.5 | 50 | 82 | 1800
Characteristic impedance, propagation velocity, DC resistance at +20 °C, and dielectric withstand voltages verified per EN 4604 / SAE AS22759 / FAR 25.869 (50 Ω Avionics RF Coax).

## Technical data
BCB012 High-Frequency Avionics Coaxial Cable – Technical data
TEBAOFLEX ¦ https://tebaoflex.com/cables/bcb012-high-frequency-avionics-coaxial-cable/ ¦ Data revision 2026-10-20
Typical values for this cable type, based on EN 4604 / SAE AS22759 / FAR 25.869 (50 Ω Avionics RF Coax). Values for your order are confirmed in the quotation.
Group | Parameter | Value
Key data | Impedance | 50 Ω ± 2 Ω (DC to 18 GHz microwave band)
Key data | Velocity (VoP) | 82 % (Capacitance 65.0 pF/m nominal)
Key data | Temperature | -65…+200 °C (FEP / ETFE fluoropolymer jacket)
Key data | Dielectric | Expanded PTFE (Low-density microporous ePTFE)
Key data | Shielding | ≥ 90 dB (Ag-Cu flat strip + round braid)
Key data | Min bend radius | 5 × OD fixed (10 × OD dynamic installation)
Electrical | Characteristic impedance | 50 Ω ± 2 Ω
Electrical | Operating frequency range | DC to 18 GHz
Electrical | Velocity of propagation | 82 % nominal (65.0 pF/m)
Electrical | Attenuation @ 1 / 6 / 18 GHz | 21.5 / 54.0 / 98.0 dB/100m
Electrical | Shielding effectiveness | ≥ 90 dB (up to 18 GHz)
Thermal | Operating temperature range | -65 °C to +200 °C
Thermal | Thermal phase stability | < 500 ppm (-55 °C to +125 °C)
Thermal | Max. operating voltage | 1,000 V RMS at sea level
Mechanical | Center conductor Ø | 0.94 mm (19×0.19 mm or solid SPC)
Mechanical | Overall cable diameter | 3.60 mm ± 0.10 mm nominal
Mechanical | Min. bending radius | 5 × OD (18 mm) static · 10 × OD dynamic
Resistance | Flammability & smoke | FAR 25.869 / EN 3475 / ABD0031 pass
Resistance | Aircraft fluid resistance | Resists Skydrol, Jet-A1, MIL-PRF-5606, glycol
Resistance | Altitude & outgassing | 70,000 ft altitude · low vacuum outgassing
Standards | Design standards | EN 4604 / SAE AS22759 / MIL-DTL-17
Standards | RF test procedure | IEC 61196-1 / MIL-STD-202
Standards | RoHS & REACH | RoHS 3 (2015/863/EU) & REACH compliant
Identification | Outer jacket colour | Translucent blue or laser-markable white
Identification | Surface marking | TEBAOFLEX BCB012 50 OHM 18GHZ AVIONICS COAX
Identification | Customs tariff (HS) | 8544.20

## Construction
BCB012 High-Frequency Avionics Coaxial Cable – Construction
TEBAOFLEX ¦ https://tebaoflex.com/cables/bcb012-high-frequency-avionics-coaxial-cable/ ¦ Data revision 2026-10-20
Typical values for this cable type, based on EN 4604 / SAE AS22759 / FAR 25.869 (50 Ω Avionics RF Coax). Values for your order are confirmed in the quotation.
No. | Layer | Material | Reference
1 | Silver-plated copper center conductor | ASTM B298 solid or 19-strand silver-plated annealed high-conductivity copper (SPC)
2 | Microporous expanded PTFE (ePTFE) dielectric | Low-density tape-wrapped/extruded expanded polytetrafluoroethylene (εr ≈ 1.48, 82 % VoP)
3 | Inner silver-plated copper flat ribbon shield | Helically lapped silver-plated copper flat strip with 100 % optical coverage
4 | Outer silver-plated copper round wire braid | ASTM B298 silver-plated copper wire braid (≥ 92 % coverage)
5 | Fluoropolymer (FEP / ETFE) outer jacket | Extruded fluorinated ethylene propylene (FEP) or ETFE compound (translucent blue/white)
| BCB012 Standard (FEP) | FEP fluoropolymer jacket rated -65 °C to +200 °C for pressurized & unpressurized airframe zones
| BCB012-LS (ETFE) | Abrasion-hardened ETFE jacket rated -65 °C to +150 °C for tight bulkhead routing

## Quality and supply
BCB012 High-Frequency Avionics Coaxial Cable – Testing, approvals and supply
TEBAOFLEX ¦ https://tebaoflex.com/cables/bcb012-high-frequency-avionics-coaxial-cable/ ¦ Data revision 2026-10-20
Typical values for this cable type, based on EN 4604 / SAE AS22759 / FAR 25.869 (50 Ω Avionics RF Coax). Values for your order are confirmed in the quotation.
Item | Detail | Frequency / scope
Routine test | Characteristic impedance, return loss (VSWR) & TDR sweep — 100 % frequency-domain return loss and TDR impedance verification per EN 4604 / SAE AS22759 / FAR 25.869 (50 Ω Avionics RF Coax) | Every manufactured length
Routine test | Dielectric spark & high-voltage withstand test — 100 % in-line spark and AC/DC dielectric withstand per EN 4604 / SAE AS22759 / FAR 25.869 (50 Ω Avionics RF Coax) | Every spool or drum length
Sample test | Insertion loss (attenuation), velocity & capacitance check — Attenuation (dB/100m), VoP (%), and capacitance within EN 4604 / SAE AS22759 / FAR 25.869 (50 Ω Avionics RF Coax) limits | Per production batch
Type test | Screening attenuation, transfer impedance & environmental qualification — Qualified to EN 4604 / SAE AS22759 / FAR 25.869 (50 Ω Avionics RF Coax) EMC shielding, thermal, and flame/fluid criteria | Type qualification
Standard / approval | EN 4604 / SAE AS22759 / FAR 25.869 (50 Ω Avionics RF Coax)
Standard / approval | CE (2014/35/EU) & RoHS 3 (2015/863/EU) Compliant
Standard / approval | REACH SVHC Compliance Verified
Company certificate | VDE
Company certificate | UL
Company certificate | cUL
Company certificate | CE
Company certificate | KTL
Company certificate | MSHA
Company certificate | MA
Company certificate | ISO 9001
Company certificate | ISO 14001
Company certificate | ISO 45001
Sheath marking | TEBAOFLEX BCB012 50 OHM ePTFE AVIONICS COAX FAR 25.869
Supply | Delivery form: Export wooden drums, flange reels or precision coils
Supply | Standard lengths: 100 m · 305 m · 500 m · 1000 m (or custom cut lengths)
Supply | MOQ: 100 m (stock sizes) · 300–500 m (custom build)
Supply | Lead time: 2–4 weeks ex-works
Supply | Incoterms: EXW, FOB, CIF, DAP