## Request a quote
Request a quotation for BCB029
Application engineer · RF coaxial, microwave, shipboard LAN & fieldbus cables
Enter the length you need next to each size in the Sizes sheet (column A) and send this file to:
Email: info@tebaoflex.com
WhatsApp / phone: +86 185 9591 3361
Online quote form: https://tebaoflex.com/cables/bcb029-double-screened-aerospace-rf-coaxial-cable/#template-selection
An application engineer replies within 2 business hours.

## Sizes
BCB029 Double-Screened Aerospace RF Coaxial Cable – Dimensions & weights (8)
TEBAOFLEX ¦ https://tebaoflex.com/cables/bcb029-double-screened-aerospace-rf-coaxial-cable/ ¦ Data revision 2026-10-20
Typical values for this cable type, based on EN 4604 / SAE AS22759 / FAR 25.869 (Low-Loss 50 Ω Aerospace Coax). Values for your order are confirmed in the quotation.
Enter the length you need next to each size and send this file to info@tebaoflex.com or WhatsApp +86 185 9591 3361.
Your length (m) | Order designation | Impedance / size | Conductor & dielectric | Wall ≈ mm | Outer Ø ≈ mm | Metal kg/km | Weight ≈ kg/km | Min. bend R fixed mm | Series
| BCB029 | 50 Ω · Ø 1.42 mm | SPC 19×0.29 + ePTFE | 0.42 | 5.2 | 38 | 56 | 26 | Standard BCB029 configurations
| BCB029-S | 50 Ω · Ø 1.40 mm | Solid SPC + ePTFE | 0.42 | 5.15 | 37.5 | 54.5 | 26 | Standard BCB029 configurations
| BCB029-ETFE | 50 Ω · Ø 1.42 mm | SPC 19×0.29 + ePTFE/ETFE | 0.45 | 5.3 | 38 | 57.5 | 27 | Standard BCB029 configurations
| BCB029-PFA | 50 Ω · Ø 1.42 mm | SPC 19×0.29 + ePTFE/PFA | 0.45 | 5.3 | 38 | 58.5 | 27 | Standard BCB029 configurations
| BCB029-L | 50 Ω · Ø 1.80 mm | SPC 19×0.36 + ePTFE | 0.5 | 6.4 | 56 | 82 | 32 | Standard BCB029 configurations
| BCB029-XL | 50 Ω · Ø 2.25 mm | SPC 37×0.32 + ePTFE | 0.55 | 7.8 | 84 | 122 | 39 | Standard BCB029 configurations
| BCB029-TR | 50 Ω · Triaxial | SPC + ePTFE + Dual Braid | 0.5 | 6.1 | 52 | 76 | 31 | Standard BCB029 configurations
| BCB029-SS | 50 Ω · SS Braid | SPC + ePTFE + SS304 Outer | 0.5 | 5.85 | 49 | 74 | 30 | Standard BCB029 configurations
Outer diameters and weights are nominal engineering values for BCB029 subject to standard manufacturing tolerances per EN 4604 / SAE AS22759 / FAR 25.869 (Low-Loss 50 Ω Aerospace Coax).

## RF & electrical data
BCB029 Double-Screened Aerospace RF Coaxial Cable – RF & electrical data (8)
TEBAOFLEX ¦ https://tebaoflex.com/cables/bcb029-double-screened-aerospace-rf-coaxial-cable/ ¦ Data revision 2026-10-20
Typical values for this cable type, based on EN 4604 / SAE AS22759 / FAR 25.869 (Low-Loss 50 Ω Aerospace Coax). Values for your order are confirmed in the quotation.
Configuration | Max. DC R @ 20 °C Ω/km | Char. Z0 Ω | Velocity VoP / L (% or nH/m) | Dielectric test V AC rms
BCB029 (50 Ω · Ø 1.42 mm) | 12.2 | 50 | 83 | 2000
BCB029-S (50 Ω · Ø 1.40 mm) | 11.4 | 50 | 84 | 2000
BCB029-ETFE (50 Ω · Ø 1.42 mm) | 12.2 | 50 | 83 | 2000
BCB029-PFA (50 Ω · Ø 1.42 mm) | 12.2 | 50 | 83 | 2000
BCB029-L (50 Ω · Ø 1.80 mm) | 7.8 | 50 | 84 | 2500
BCB029-XL (50 Ω · Ø 2.25 mm) | 5.1 | 50 | 84 | 3000
BCB029-TR (50 Ω · Triaxial) | 12.2 | 50 | 83 | 2000
BCB029-SS (50 Ω · SS Braid) | 12.2 | 50 | 83 | 2000
Characteristic impedance, propagation velocity, DC resistance at +20 °C, and dielectric withstand voltages verified per EN 4604 / SAE AS22759 / FAR 25.869 (Low-Loss 50 Ω Aerospace Coax).

## Technical data
BCB029 Double-Screened Aerospace RF Coaxial Cable – Technical data
TEBAOFLEX ¦ https://tebaoflex.com/cables/bcb029-double-screened-aerospace-rf-coaxial-cable/ ¦ Data revision 2026-10-20
Typical values for this cable type, based on EN 4604 / SAE AS22759 / FAR 25.869 (Low-Loss 50 Ω Aerospace Coax). Values for your order are confirmed in the quotation.
Group | Parameter | Value
Key data | Impedance | 50 Ω ± 2 Ω (DC to 18 GHz low-loss trunk)
Key data | Velocity (VoP) | 83 % (Capacitance 64.2 pF/m nominal)
Key data | Attenuation | 14.2 dB/100m (At 1 GHz · 64.5 dB/100m @ 18 GHz)
Key data | Shielding | ≥ 95 dB (Ag-Cu flat tape + Ag-Cu braid)
Key data | Temperature | -65…+200 °C (FEP / ETFE fluoropolymer jacket)
Key data | Min bend radius | 5 × OD fixed (10 × OD dynamic routing)
Electrical | Characteristic impedance | 50 Ω ± 2 Ω
Electrical | Operating frequency | DC to 18 GHz
Electrical | Velocity of propagation | 83 % nominal (64.2 pF/m)
Electrical | Attenuation @ 1 / 6 / 18 GHz | 14.2 / 36.0 / 64.5 dB/100m
Electrical | Shielding effectiveness | ≥ 95 dB (DC to 18 GHz)
Thermal | Operating temperature | -65 °C to +200 °C
Thermal | Peak RF power @ 1 GHz | 1.1 kW CW average at +40 °C
Thermal | Max. operating voltage | 1,500 V RMS at sea level
Mechanical | Center conductor Ø | 1.42 mm (solid or 19×0.29 mm SPC)
Mechanical | Overall cable diameter | 5.20 mm ± 0.12 mm nominal
Mechanical | Min. bending radius | 5 × OD (26 mm) static · 10 × OD dynamic
Resistance | Flammability & smoke | FAR 25.869 / ABD0031 / EN 3475 pass
Resistance | Chemical & fluid resistance | Skydrol, Jet-A1, hydraulic oils, de-icing fluids
Resistance | Radiation & altitude | 70,000 ft decompression & UV resistant
Standards | Design reference | EN 4604 / SAE AS22759 / MIL-DTL-17
Standards | Coaxial RF testing | IEC 61196-1 & EN 3475 test schedule
Standards | RoHS & REACH | RoHS 3 & REACH SVHC compliant
Identification | Outer sheath colour | Translucent blue or white (laser markable)
Identification | Surface legend | TEBAOFLEX BCB029 50 OHM LOW-LOSS AEROSPACE COAX
Identification | Customs tariff (HS) | 8544.20

## Construction
BCB029 Double-Screened Aerospace RF Coaxial Cable – Construction
TEBAOFLEX ¦ https://tebaoflex.com/cables/bcb029-double-screened-aerospace-rf-coaxial-cable/ ¦ Data revision 2026-10-20
Typical values for this cable type, based on EN 4604 / SAE AS22759 / FAR 25.869 (Low-Loss 50 Ω Aerospace Coax). Values for your order are confirmed in the quotation.
No. | Layer | Material | Reference
1 | Silver-plated copper center conductor | ASTM B298 solid or 19-strand silver-plated high-conductivity copper (Ø 1.42 mm)
2 | Expanded microporous PTFE (ePTFE) dielectric | Low-density tape-wrapped expanded PTFE (Ø 3.95 mm, 83 % VoP, 64.2 pF/m)
3 | Inner silver-plated copper flat-ribbon screen | Helically wrapped silver-plated copper flat tape (100 % coverage)
4 | Outer silver-plated copper round wire braid | ASTM B298 silver-plated copper braid (≥ 93 % optical coverage)
5 | Fluoropolymer (FEP / ETFE) outer sheath | Extruded FEP or ETFE fluoropolymer jacket (FAR 25.869 / ABD0031 compliant)
| BCB029 Standard (FEP) | Ø 5.20 mm low-loss ePTFE aerospace coax with FEP jacket (-65 to +200 °C)
| BCB029-ETFE | Abrasion-resistant ETFE outer jacket for exposed landing-gear & pylon harnesses

## Quality and supply
BCB029 Double-Screened Aerospace RF Coaxial Cable – Testing, approvals and supply
TEBAOFLEX ¦ https://tebaoflex.com/cables/bcb029-double-screened-aerospace-rf-coaxial-cable/ ¦ Data revision 2026-10-20
Typical values for this cable type, based on EN 4604 / SAE AS22759 / FAR 25.869 (Low-Loss 50 Ω Aerospace Coax). Values for your order are confirmed in the quotation.
Item | Detail | Frequency / scope
Routine test | Characteristic impedance, return loss (VSWR) & TDR sweep — 100 % frequency-domain return loss and TDR impedance verification per EN 4604 / SAE AS22759 / FAR 25.869 (Low-Loss 50 Ω Aerospace Coax) | Every manufactured length
Routine test | Dielectric spark & high-voltage withstand test — 100 % in-line spark and AC/DC dielectric withstand per EN 4604 / SAE AS22759 / FAR 25.869 (Low-Loss 50 Ω Aerospace Coax) | Every spool or drum length
Sample test | Insertion loss (attenuation), velocity & capacitance check — Attenuation (dB/100m), VoP (%), and capacitance within EN 4604 / SAE AS22759 / FAR 25.869 (Low-Loss 50 Ω Aerospace Coax) limits | Per production batch
Type test | Screening attenuation, transfer impedance & environmental qualification — Qualified to EN 4604 / SAE AS22759 / FAR 25.869 (Low-Loss 50 Ω Aerospace Coax) EMC shielding, thermal, and flame/fluid criteria | Type qualification
Standard / approval | EN 4604 / SAE AS22759 / FAR 25.869 (Low-Loss 50 Ω Aerospace Coax)
Standard / approval | CE (2014/35/EU) & RoHS 3 (2015/863/EU) Compliant
Standard / approval | REACH SVHC Compliance Verified
Company certificate | VDE
Company certificate | UL
Company certificate | cUL
Company certificate | CE
Company certificate | KTL
Company certificate | MSHA
Company certificate | MA
Company certificate | ISO 9001
Company certificate | ISO 14001
Company certificate | ISO 45001
Sheath marking | TEBAOFLEX BCB029 50 OHM DOUBLE-SCREENED AEROSPACE RF COAX
Supply | Delivery form: Export wooden drums, flange reels or precision coils
Supply | Standard lengths: 100 m · 305 m · 500 m · 1000 m (or custom cut lengths)
Supply | MOQ: 100 m (stock sizes) · 300–500 m (custom build)
Supply | Lead time: 2–4 weeks ex-works
Supply | Incoterms: EXW, FOB, CIF, DAP