## Request a quote
Request a quotation for BRUsens DSS V1
Application engineer · optical & sensing cables
Enter the length you need next to each size in the Sizes sheet (column A) and send this file to:
Email: info@tebaoflex.com
WhatsApp / phone: +86 185 9591 3361
Online quote form: https://tebaoflex.com/cables/brusens-dss-v1-distributed-strain-sensing-fibre-optic-cable/#template-selection
An application engineer replies within 2 business hours.

## Sizes
BRUsens DSS V1 Distributed Strain Sensing Fibre Optic Cable – Dimensions & mechanical stiffness (3)
TEBAOFLEX ¦ https://tebaoflex.com/cables/brusens-dss-v1-distributed-strain-sensing-fibre-optic-cable/ ¦ Data revision 2026-10-20
Typical values for this cable type, based on IEC 61757-1-1 / IEC 60794-1-21 / ITU-T G.657.A1. Values for your order are confirmed in the quotation.
Enter the length you need next to each size and send this file to info@tebaoflex.com or WhatsApp +86 185 9591 3361.
Your length (m) | Order designation | Sensing fibres & jacket | Outer Ø mm | Weight ≈ kg/km | Max. load N | Min. bend R mm | Series
| BRUsens DSS V1-01SM-PA | 1 × G.657.A2 SM · PA12 | 3.2 | 11 | 350 | 15 | DSS V1 Monolithic Low-Stiffness Strain Sensors
| BRUsens DSS V1-02SM-PA | 2 × G.657.A2 SM · PA12 | 3.6 | 14 | 450 | 18 | DSS V1 Monolithic Low-Stiffness Strain Sensors
| BRUsens DSS V1-02SM-LSZH | 2 × G.657.A2 SM · LSZH | 3.6 | 16 | 400 | 18 | DSS V1 Monolithic Low-Stiffness Strain Sensors
Low axial stiffness (EA ≈ 18 kN) ensures accurate strain transfer on thin composite, steel or concrete members without local reinforcement.

## Technical data
BRUsens DSS V1 Distributed Strain Sensing Fibre Optic Cable – Technical data
TEBAOFLEX ¦ https://tebaoflex.com/cables/brusens-dss-v1-distributed-strain-sensing-fibre-optic-cable/ ¦ Data revision 2026-10-20
Typical values for this cable type, based on IEC 61757-1-1 / IEC 60794-1-21 / ITU-T G.657.A1. Values for your order are confirmed in the quotation.
Group | Parameter | Value
Key data | Sensing mode | OFDR / BOTDA (Rayleigh & Brillouin strain)
Key data | Outer Ø | 3.2 mm ± 0.1 mm (Ultra-low-profile monolithic)
Key data | Strain range | ±15,000 µε (High-proof-test 200 kpsi core)
Key data | Bend radius | 15 mm static (ITU-T G.657.A2 bend-insensitive)
Key data | Weight | 11 kg/km (Minimal structural mass loading)
Key data | Temperature | -40 to +85 °C (Structural health monitoring)
Electrical | Sensing principle | Rayleigh OFDR (mm-scale) & Brillouin BOTDA/BOTDR
Electrical | Strain sensitivity | 0.0498 MHz / µε (Brillouin) · 1.20 pm / µε (Rayleigh)
Electrical | Dielectric rating | 100 % metal-free non-conductive sensor
Thermal | Operating temperature | -40 °C to +85 °C
Thermal | Short-term curing peak | Up to +110 °C during composite autoclave/epoxy cure
Thermal | Installation temperature | -15 °C to +60 °C
Mechanical | Operating strain range | -15,000 µε to +15,000 µε (±1.5 %)
Mechanical | Axial stiffness (EA) | ≈ 18 kN (will not reinforce thin host substrates)
Mechanical | Max. tensile load | 350 N (installation) · 200 N (continuous)
Mechanical | Crush resistance | 1,500 N / 100 mm
Mechanical | Min. bend radius | 15 mm (static) · 30 mm (installation)
Optical | Fibre grade | ITU-T G.657.A2 bend-insensitive SM (200 kpsi)
Optical | Attenuation @ 1550 nm | ≤ 0.25 dB/km
Optical | Attenuation @ 1310 nm | ≤ 0.38 dB/km
Resistance | Adhesive compatibility | Bonds with epoxy, polyurethane, cyanoacrylate & grout
Resistance | Chemical & alkaline | PA12 resists concrete pore water (pH 13), oils & fuels
Resistance | Flame option | Halogen-free LSZH variant per IEC 60332-1-2
Standards | Strain sensor standard | IEC 61757-1-1 Distributed Strain Measurement
Standards | Optical fibre standard | ITU-T G.657.A2 & IEC 60793-2-50
Standards | RoHS & REACH | 2011/65/EU & EC 1907/2006 compliant
Identification | Outer sheath colour | Blue or Black matte Polyamide 12
Identification | Sheath marking | TEBAOFLEX BRUSENS DSS V1 STRAIN SENSOR <METRE>
Identification | Customs tariff (HS) | 8544.7000

## Construction
BRUsens DSS V1 Distributed Strain Sensing Fibre Optic Cable – Construction
TEBAOFLEX ¦ https://tebaoflex.com/cables/brusens-dss-v1-distributed-strain-sensing-fibre-optic-cable/ ¦ Data revision 2026-10-20
Typical values for this cable type, based on IEC 61757-1-1 / IEC 60794-1-21 / ITU-T G.657.A1. Values for your order are confirmed in the quotation.
No. | Layer | Material | Reference
1 | High-strength strain sensing fibre | ITU-T G.657.A1 / G.657.A2 single-mode silica fibre (200 kpsi proof-tested) with high-adhesion primary coating
2 | Intermediate strain-transfer buffer | Cross-linked thermoplastic elastomer tightly co-extruded onto the primary fibre coating
3 | Dielectric aramid micro-reinforcement | Integrated longitudinal aramid micro-filaments embedded in the polymer matrix
4 | Surface-bondable PA12 outer jacket | Matte-finish Polyamide 12 (PA12) or halogen-free LSZH engineered for structural epoxy adhesion | Ø 3.2 mm smooth or micro-textured surface
| BRUsens DSS V1-01SM (Ø 3.2 mm) | Single-fibre monolithic PA12 strain sensor for surface epoxy bonding and composite embedment
| BRUsens DSS V1-02SM Duplex | 2 × strain-locked SM fibres in Ø 3.6 mm monolithic PA12 for redundant loop BOTDA interrogation

## Quality and supply
BRUsens DSS V1 Distributed Strain Sensing Fibre Optic Cable – Testing, approvals and supply
TEBAOFLEX ¦ https://tebaoflex.com/cables/brusens-dss-v1-distributed-strain-sensing-fibre-optic-cable/ ¦ Data revision 2026-10-20
Typical values for this cable type, based on IEC 61757-1-1 / IEC 60794-1-21 / ITU-T G.657.A1. Values for your order are confirmed in the quotation.
Item | Detail | Frequency / scope
Routine test | 100 % OTDR & 200 kpsi fibre proof check — α ≤ 0.25 dB/km @ 1550 nm and zero micro-bend anomalies | Every spool length
Type test | Strain transfer factor & bond shear test — ≥ 99 % strain transfer efficiency up to ±15,000 µε in epoxy bond | Type qualification
Type test | Tight bend loss test (R = 15 mm) — Induced attenuation ≤ 0.05 dB at 1550 nm after 10 turns @ R=15 mm | Type qualification
Standard / approval | IEC 61757-1-1 Distributed Strain
Standard / approval | ITU-T G.657.A2 Bend-Insensitive
Standard / approval | RoHS 2 & REACH Compliant
Company certificate | VDE
Company certificate | UL
Company certificate | cUL
Company certificate | CE
Company certificate | KTL
Company certificate | MSHA
Company certificate | MA
Company certificate | ISO 9001
Company certificate | ISO 14001
Company certificate | ISO 45001
Sheath marking | TEBAOFLEX BRUSENS DSS V1 MONOLITHIC STRAIN SENSOR
Supply | Delivery form: Fumigated export wooden or steel drums
Supply | Standard drum lengths: 1000 m · 2000 m · 4000 m (or custom cut lengths)
Supply | MOQ: 500 m (standard) · 1000 m (custom build)
Supply | Lead time: 2–4 weeks ex-works
Supply | Incoterms: EXW, FOB, CIF, DAP