## Request a quote
Request a quotation for BS 5308 Part 1 Type 1
Application engineer · BS 5308 & UKOOA instrumentation
Enter the length you need next to each size in the Sizes sheet (column A) and send this file to:
Email: info@tebaoflex.com
WhatsApp / phone: +86 185 9591 3361
Online quote form: https://tebaoflex.com/cables/bs-5308-part-1-type-1-instrumentation-cable/#template-selection
An application engineer replies within 2 business hours.

## Sizes
BS 5308 Part 1 Type 1 Instrumentation Cable – Dimensions & weights (17)
TEBAOFLEX ¦ https://tebaoflex.com/cables/bs-5308-part-1-type-1-instrumentation-cable/ ¦ Data revision 2026-10-20
Typical values for this cable type, based on BS 5308-1 Type 1 (300/500 V). Values for your order are confirmed in the quotation.
Enter the length you need next to each size and send this file to info@tebaoflex.com or WhatsApp +86 185 9591 3361.
Your length (m) | Order designation | Format & stranding | Screen | Outer Ø ≈ mm | Copper kg/km | Weight ≈ kg/km | Min. bend R fixed mm | Series
| BS5308-1-T1 1P×0.5 CAM | 1×2×0.5 mm² (16/0.20) | CAM | 6.5 | 16 | 56 | 39 | 0.5 mm² (16/0.20 mm Class 5 or 1/0.80 mm Class 1) — L/R ≤ 25 µH/Ω
| BS5308-1-T1 2P×0.5 CAM | 2×2×0.5 mm² (16/0.20) | CAM | 9.6 | 26 | 98 | 58 | 0.5 mm² (16/0.20 mm Class 5 or 1/0.80 mm Class 1) — L/R ≤ 25 µH/Ω
| BS5308-1-T1 5P×0.5 ICAM | 5×2×0.5 mm² (16/0.20) | ICAM | 13.4 | 72 | 198 | 80 | 0.5 mm² (16/0.20 mm Class 5 or 1/0.80 mm Class 1) — L/R ≤ 25 µH/Ω
| BS5308-1-T1 10P×0.5 ICAM | 10×2×0.5 mm² (16/0.20) | ICAM | 17.8 | 138 | 342 | 107 | 0.5 mm² (16/0.20 mm Class 5 or 1/0.80 mm Class 1) — L/R ≤ 25 µH/Ω
| BS5308-1-T1 20P×0.5 ICAM | 20×2×0.5 mm² (16/0.20) | ICAM | 23.2 | 268 | 595 | 139 | 0.5 mm² (16/0.20 mm Class 5 or 1/0.80 mm Class 1) — L/R ≤ 25 µH/Ω
| BS5308-1-T1 1P×0.75 CAM | 1×2×0.75 mm² (24/0.20) | CAM | 7 | 21 | 66 | 42 | 0.75 mm² (24/0.20 mm Class 5) — L/R ≤ 25 µH/Ω
| BS5308-1-T1 2P×0.75 CAM | 2×2×0.75 mm² (24/0.20) | CAM | 10.5 | 36 | 118 | 63 | 0.75 mm² (24/0.20 mm Class 5) — L/R ≤ 25 µH/Ω
| BS5308-1-T1 5P×0.75 ICAM | 5×2×0.75 mm² (24/0.20) | ICAM | 14.6 | 96 | 238 | 88 | 0.75 mm² (24/0.20 mm Class 5) — L/R ≤ 25 µH/Ω
| BS5308-1-T1 10P×0.75 ICAM | 10×2×0.75 mm² (24/0.20) | ICAM | 19.6 | 186 | 422 | 118 | 0.75 mm² (24/0.20 mm Class 5) — L/R ≤ 25 µH/Ω
| BS5308-1-T1 1P×1.0 CAM | 1×2×1.0 mm² (1/1.13 or 32/0.20) | CAM | 7.4 | 26 | 76 | 44 | 1.0 mm² (1/1.13 mm Class 1 or 32/0.20 mm Class 5) — L/R ≤ 25 µH/Ω
| BS5308-1-T1 5P×1.0 ICAM | 5×2×1.0 mm² (32/0.20) | ICAM | 15.6 | 122 | 282 | 94 | 1.0 mm² (1/1.13 mm Class 1 or 32/0.20 mm Class 5) — L/R ≤ 25 µH/Ω
| BS5308-1-T1 10P×1.0 ICAM | 10×2×1.0 mm² (32/0.20) | ICAM | 21 | 236 | 498 | 126 | 1.0 mm² (1/1.13 mm Class 1 or 32/0.20 mm Class 5) — L/R ≤ 25 µH/Ω
| BS5308-1-T1 1P×1.5 CAM | 1×2×1.5 mm² (7/0.53) | CAM | 8.2 | 36 | 96 | 49 | 1.5 mm² (7/0.53 mm Class 2) — L/R ≤ 40 µH/Ω
| BS5308-1-T1 2P×1.5 CAM | 2×2×1.5 mm² (7/0.53) | CAM | 12.6 | 65 | 174 | 76 | 1.5 mm² (7/0.53 mm Class 2) — L/R ≤ 40 µH/Ω
| BS5308-1-T1 5P×1.5 ICAM | 5×2×1.5 mm² (7/0.53) | ICAM | 17.5 | 172 | 368 | 105 | 1.5 mm² (7/0.53 mm Class 2) — L/R ≤ 40 µH/Ω
| BS5308-1-T1 10P×1.5 ICAM | 10×2×1.5 mm² (7/0.53) | ICAM | 23.8 | 336 | 655 | 143 | 1.5 mm² (7/0.53 mm Class 2) — L/R ≤ 40 µH/Ω
| BS5308-1-T1 20P×1.5 ICAM | 20×2×1.5 mm² (7/0.53) | ICAM | 31.4 | 662 | 1185 | 188 | 1.5 mm² (7/0.53 mm Class 2) — L/R ≤ 40 µH/Ω
1Q×0.5, 1Q×0.75, 1Q×1.0 and 1Q×1.5 mm² star-quads and 1T–20T triples are also manufactured to BS 5308 Part 1 Type 1.

## Electrical parameters by conduc
BS 5308 Part 1 Type 1 Instrumentation Cable – Electrical parameters by conductor class (BS 5308-1 Table 5) (5)
TEBAOFLEX ¦ https://tebaoflex.com/cables/bs-5308-part-1-type-1-instrumentation-cable/ ¦ Data revision 2026-10-20
Typical values for this cable type, based on BS 5308-1 Type 1 (300/500 V). Values for your order are confirmed in the quotation.
Size & stranding | Max. DC R @ 20 °C Ω/km | Max. L/R µH/Ω | Max. C (CAM) pF/m | Max. C (ICAM) pF/m
0.5 mm² (1/0.80 mm Cl.1) | 36.8 | 25 | 75 | 115
0.5 mm² (16/0.20 mm Cl.5) | 39.7 | 25 | 85 | 115
0.75 mm² (24/0.20 mm Cl.5) | 26.5 | 25 | 85 | 115
1.0 mm² (1/1.13 mm Cl.1) | 18.4 | 25 | 75 | 115
1.5 mm² (7/0.53 mm Cl.2) | 12.3 | 40 | 85 | 115
Drain wire in all BS 5308-1 CAM and ICAM constructions is 0.5 mm² (16/0.20 mm) tinned annealed copper.

## Technical data
BS 5308 Part 1 Type 1 Instrumentation Cable – Technical data
TEBAOFLEX ¦ https://tebaoflex.com/cables/bs-5308-part-1-type-1-instrumentation-cable/ ¦ Data revision 2026-10-20
Typical values for this cable type, based on BS 5308-1 Type 1 (300/500 V). Values for your order are confirmed in the quotation.
Group | Parameter | Value
Key data | Rated voltage | 300/500 V (BS 5308-1 · 1000/2000 V AC test)
Key data | Insulation | PE or XLPE (BS 6234 Type 03 PE · +70/+90 °C)
Key data | Screening | CAM or ICAM (Al/PET foil + 0.5 mm² drain wire)
Key data | Max. L/R ratio | ≤ 25 / 40 µH/Ω (0.5–1.0 mm² (25) · 1.5 mm² (40))
Key data | Capacitance | ≤ 75–115 pF/m (75–85 pF/m CAM · 115 pF/m ICAM)
Key data | Bend radius | 6 × OD (fixed routing · 8 × OD ICAM)
Electrical | Rated voltage U0/U | 300/500 V
Electrical | Test voltage | 1000 V rms AC (core/screen) · 2000 V rms AC (core/core)
Electrical | Insulation resistance | ≥ 5000 MΩ·km at +20 °C
Electrical | Max. mutual capacitance (at 1 kHz) | ≤ 75–85 pF/m (CAM) · ≤ 115 pF/m (ICAM)
Electrical | Max. L/R ratio | ≤ 25 µH/Ω (0.5–1.0 mm²) · ≤ 40 µH/Ω (1.5 mm²)
Thermal | Operating temperature (PE / PVC) | −40 °C to +70 °C (fixed)
Thermal | Operating temperature (XLPE / LSZH) | −40 °C to +90 °C (fixed)
Thermal | Installation temperature | 0 °C to +50 °C
Mechanical | Min. bending radius | 6 × OD (CAM) · 8 × OD (ICAM)
Mechanical | Pair lay length | 50 mm to 100 mm (staggered between adjacent pairs)
Resistance | Flame retardance | BS EN 60332-1-2 & BS EN 60332-3-24 (Cat C)
Resistance | LSZH option | BS EN 60754-1/2 & BS EN 61034-2 (XLPE/LSZH version)
Standards | Design standard | BS 5308-1 / PAS 5308-1 Type 1
Standards | Conductor standard | BS EN 60228 (Class 1, Class 2 & Class 5)
Standards | Pair count schedule | 1, 2, 5, 10, 15, 20, 30, 50 pairs & 1–20 triples
Identification | Core identification | Pairs: Black / Blue numbered (Triples: Black / Blue / Brown)
Identification | Outer sheath colour | Black (RAL 9005) or Blue (RAL 5015 Ex-i)
Identification | Customs tariff (HS) | 8544.49

## Construction
BS 5308 Part 1 Type 1 Instrumentation Cable – Construction
TEBAOFLEX ¦ https://tebaoflex.com/cables/bs-5308-part-1-type-1-instrumentation-cable/ ¦ Data revision 2026-10-20
Typical values for this cable type, based on BS 5308-1 Type 1 (300/500 V). Values for your order are confirmed in the quotation.
No. | Layer | Material | Reference
1 | Plain annealed copper conductors | IEC 60228 Class 5 (16/0.20, 24/0.20, 32/0.20 mm), Class 1 (1/0.80, 1/1.13 mm) or Class 2 (7/0.53 mm)
2 | Polyethylene (PE) or XLPE insulation | Solid PE Type 03 to BS 6234 (+70 °C) or thermoset XLPE (+90 °C)
3 | Individual pair screen (ICAM option) | Aluminium/PET tape (≥ 24 µm Al) in contact with 0.5 mm² (16/0.20 mm) tinned copper drain wire
4 | Polyester binder tape | Helical PET tape over laid-up pairs, triples or quads
5 | Collective Aluminium Mylar screen (CAM) | Aluminium/PET tape with 0.5 mm² (16/0.20 mm) tinned copper drain wire | 100 % electrostatic shielding
6 | Flame-retardant PVC or LSZH outer sheath | Extruded PVC Type TM1 (BS EN 50363-4-1) or LSZH (BS 7655 LTS1) with ripcord, Black or Blue | IEC 60332-1-2 / IEC 60332-3-24 flame retardant
| Part 1 Type 1 CAM (Collective Screen) | PE/PVC or XLPE/LSZH with overall Al/PET foil screen + 0.5 mm² drain wire
| Part 1 Type 1 ICAM (Indiv. + Collective) | Individual Al/PET pair screens + overall Al/PET screen for multi-pair trunks

## Quality and supply
BS 5308 Part 1 Type 1 Instrumentation Cable – Testing, approvals and supply
TEBAOFLEX ¦ https://tebaoflex.com/cables/bs-5308-part-1-type-1-instrumentation-cable/ ¦ Data revision 2026-10-20
Typical values for this cable type, based on BS 5308-1 Type 1 (300/500 V). Values for your order are confirmed in the quotation.
Item | Detail | Frequency / scope
Routine test | 1000 V AC core-to-screen & 2000 V AC core-to-core dielectric test — 5 min / 1 min AC withstand test without breakdown | Every manufactured drum
Routine test | Mutual capacitance & L/R ratio verification — C ≤ 75–115 pF/m at 1 kHz; L/R ≤ 25 / 40 µH/Ω | Every manufactured drum
Sample test | BS EN 60332-3-24 Cat C vertical tray flame test — Pass bunched vertical flame propagation test | Periodic audit
Standard / approval | BS 5308-1 / PAS 5308-1 Type 1 Compliant
Standard / approval | BS EN 60332-1-2 & BS EN 60332-3-24
Standard / approval | UKCA, CE, RoHS 2 & REACH
Company certificate | VDE
Company certificate | UL
Company certificate | cUL
Company certificate | CE
Company certificate | KTL
Company certificate | MSHA
Company certificate | MA
Company certificate | ISO 9001
Company certificate | ISO 14001
Company certificate | ISO 45001
Sheath marking | TEBAOFLEX BS 5308 PART 1 TYPE 1 <size> 300/500V CAM/ICAM CE
Supply | Delivery form: Non-returnable fumigated wooden drums
Supply | Standard lengths: 500 m · 1000 m standard drums (cut lengths on request)
Supply | MOQ: 500 m (stock sizes) · 1000 m (custom)
Supply | Lead time: 2–4 weeks ex-works
Supply | Incoterms: EXW, FCA, FOB, CIF, DAP