## Request a quote
Request a quotation for BS 5308 Part 1 Type 2
Application engineer · BS 5308 & refinery instrumentation
Enter the length you need next to each size in the Sizes sheet (column A) and send this file to:
Email: info@tebaoflex.com
WhatsApp / phone: +86 185 9591 3361
Online quote form: https://tebaoflex.com/cables/bs-5308-part-1-type-2-armoured-instrumentation-cable/#template-selection
An application engineer replies within 2 business hours.

## Sizes
BS 5308 Part 1 Type 2 Armoured Instrumentation Cable – Dimensions, SWA wire size & weights (17)
TEBAOFLEX ¦ https://tebaoflex.com/cables/bs-5308-part-1-type-2-armoured-instrumentation-cable/ ¦ Data revision 2026-10-20
Typical values for this cable type, based on BS 5308-1 Type 2 (300/500 V). Values for your order are confirmed in the quotation.
Enter the length you need next to each size and send this file to info@tebaoflex.com or WhatsApp +86 185 9591 3361.
Your length (m) | Order designation | Format & stranding | SWA wire Ø | Outer Ø ≈ mm | Copper kg/km | Weight ≈ kg/km | Min. bend R fixed mm | Series
| BS5308-1-T2 1P×0.5 CAM SWA | 1×2×0.5 mm² (16/0.20) | 0.9 mm SWA | 11.2 | 16 | 245 | 112 | 0.5 mm² (16/0.20 mm) Type 2 SWA Armoured
| BS5308-1-T2 2P×0.5 CAM SWA | 2×2×0.5 mm² (16/0.20) | 0.9 mm SWA | 14.2 | 26 | 365 | 142 | 0.5 mm² (16/0.20 mm) Type 2 SWA Armoured
| BS5308-1-T2 5P×0.5 ICAM SWA | 5×2×0.5 mm² (16/0.20) | 1.25 mm SWA | 18.8 | 72 | 650 | 188 | 0.5 mm² (16/0.20 mm) Type 2 SWA Armoured
| BS5308-1-T2 10P×0.5 ICAM SWA | 10×2×0.5 mm² (16/0.20) | 1.6 mm SWA | 23.6 | 138 | 975 | 236 | 0.5 mm² (16/0.20 mm) Type 2 SWA Armoured
| BS5308-1-T2 20P×0.5 ICAM SWA | 20×2×0.5 mm² (16/0.20) | 1.6 mm SWA | 29.4 | 268 | 1480 | 294 | 0.5 mm² (16/0.20 mm) Type 2 SWA Armoured
| BS5308-1-T2 1P×0.75 CAM SWA | 1×2×0.75 mm² (24/0.20) | 0.9 mm SWA | 11.7 | 21 | 268 | 117 | 0.75 mm² (24/0.20 mm) Type 2 SWA Armoured
| BS5308-1-T2 2P×0.75 CAM SWA | 2×2×0.75 mm² (24/0.20) | 0.9 mm SWA | 15.1 | 36 | 408 | 151 | 0.75 mm² (24/0.20 mm) Type 2 SWA Armoured
| BS5308-1-T2 5P×0.75 ICAM SWA | 5×2×0.75 mm² (24/0.20) | 1.25 mm SWA | 20.1 | 96 | 735 | 201 | 0.75 mm² (24/0.20 mm) Type 2 SWA Armoured
| BS5308-1-T2 10P×0.75 ICAM SWA | 10×2×0.75 mm² (24/0.20) | 1.6 mm SWA | 25.8 | 186 | 1155 | 258 | 0.75 mm² (24/0.20 mm) Type 2 SWA Armoured
| BS5308-1-T2 1P×1.0 CAM SWA | 1×2×1.0 mm² (1/1.13 or 32/0.20) | 0.9 mm SWA | 12.1 | 26 | 290 | 121 | 1.0 mm² (1/1.13 or 32/0.20 mm) Type 2 SWA Armoured
| BS5308-1-T2 5P×1.0 ICAM SWA | 5×2×1.0 mm² (32/0.20) | 1.25 mm SWA | 21.2 | 122 | 815 | 212 | 1.0 mm² (1/1.13 or 32/0.20 mm) Type 2 SWA Armoured
| BS5308-1-T2 10P×1.0 ICAM SWA | 10×2×1.0 mm² (32/0.20) | 1.6 mm SWA | 27.2 | 236 | 1295 | 272 | 1.0 mm² (1/1.13 or 32/0.20 mm) Type 2 SWA Armoured
| BS5308-1-T2 1P×1.5 CAM SWA | 1×2×1.5 mm² (7/0.53) | 0.9 mm SWA | 12.9 | 36 | 332 | 129 | 1.5 mm² (7/0.53 mm) Type 2 SWA Armoured
| BS5308-1-T2 2P×1.5 CAM SWA | 2×2×1.5 mm² (7/0.53) | 1.25 mm SWA | 17.8 | 65 | 585 | 178 | 1.5 mm² (7/0.53 mm) Type 2 SWA Armoured
| BS5308-1-T2 5P×1.5 ICAM SWA | 5×2×1.5 mm² (7/0.53) | 1.6 mm SWA | 23.5 | 172 | 1025 | 235 | 1.5 mm² (7/0.53 mm) Type 2 SWA Armoured
| BS5308-1-T2 10P×1.5 ICAM SWA | 10×2×1.5 mm² (7/0.53) | 1.6 mm SWA | 30.2 | 336 | 1620 | 302 | 1.5 mm² (7/0.53 mm) Type 2 SWA Armoured
| BS5308-1-T2 20P×1.5 ICAM SWA | 20×2×1.5 mm² (7/0.53) | 2.0 mm SWA | 39.4 | 662 | 2740 | 394 | 1.5 mm² (7/0.53 mm) Type 2 SWA Armoured
30-pair and 50-pair Type 2 SWA cables as well as Lead-sheathed (LCL) executions are manufactured to order.

## Electrical parameters by conduc
BS 5308 Part 1 Type 2 Armoured Instrumentation Cable – Electrical parameters by conductor class (BS 5308-1 Table 5) (5)
TEBAOFLEX ¦ https://tebaoflex.com/cables/bs-5308-part-1-type-2-armoured-instrumentation-cable/ ¦ Data revision 2026-10-20
Typical values for this cable type, based on BS 5308-1 Type 2 (300/500 V). Values for your order are confirmed in the quotation.
Size & stranding | Max. DC R @ 20 °C Ω/km | Max. L/R µH/Ω | Max. C (CAM) pF/m | Max. C (ICAM) pF/m
0.5 mm² (1/0.80 mm Cl.1) | 36.8 | 25 | 75 | 115
0.5 mm² (16/0.20 mm Cl.5) | 39.7 | 25 | 85 | 115
0.75 mm² (24/0.20 mm Cl.5) | 26.5 | 25 | 85 | 115
1.0 mm² (1/1.13 mm Cl.1) | 18.4 | 25 | 75 | 115
1.5 mm² (7/0.53 mm Cl.2) | 12.3 | 40 | 85 | 115
PE/XLPE insulation resistance ≥ 5000 MΩ·km at +20 °C.

## Technical data
BS 5308 Part 1 Type 2 Armoured Instrumentation Cable – Technical data
TEBAOFLEX ¦ https://tebaoflex.com/cables/bs-5308-part-1-type-2-armoured-instrumentation-cable/ ¦ Data revision 2026-10-20
Typical values for this cable type, based on BS 5308-1 Type 2 (300/500 V). Values for your order are confirmed in the quotation.
Group | Parameter | Value
Key data | Rated voltage | 300/500 V (BS 5308-1 · 1000/2000 V AC test)
Key data | Armouring | Galvanised SWA (BS EN 10257-1 round steel wires)
Key data | Barrier option | SWA or LCL+SWA (Lead Alloy E or Al-PE/PA barrier)
Key data | Max. L/R ratio | ≤ 25 / 40 µH/Ω (0.5–1.0 mm² (25) · 1.5 mm² (40))
Key data | Capacitance | ≤ 75–115 pF/m (75–85 pF/m CAM · 115 pF/m ICAM)
Key data | Bend radius | 10 × OD (fixed · 12 × OD lead-sheathed)
Electrical | Rated voltage U0/U | 300/500 V
Electrical | Test voltage | 1000 V AC (core/screen) · 2000 V AC (core/core)
Electrical | Insulation resistance | ≥ 5000 MΩ·km at +20 °C
Electrical | Max. mutual capacitance (at 1 kHz) | ≤ 75–85 pF/m (CAM) · ≤ 115 pF/m (ICAM)
Electrical | Max. L/R ratio | ≤ 25 µH/Ω (0.5–1.0 mm²) · ≤ 40 µH/Ω (1.5 mm²)
Thermal | Operating temperature (PE / PVC) | −40 °C to +70 °C (fixed)
Thermal | Operating temperature (XLPE / LSZH) | −40 °C to +90 °C (fixed)
Thermal | Installation temperature | 0 °C to +50 °C
Mechanical | Armour wire diameter | 0.90 / 1.25 / 1.60 / 2.00 mm galvanised steel (BS EN 10257-1)
Mechanical | Min. bending radius | 10 × OD (SWA) · 12 × OD (Lead-sheathed Type 2)
Resistance | Flame retardance | BS EN 60332-1-2 & BS EN 60332-3-24 (Cat C)
Resistance | Hydrocarbon barrier option | Lead Alloy E (BS EN 50307) or Al-PE/PA moisture barrier
Resistance | Direct burial | Full mechanical protection in trenches and ducts
Standards | Design standard | BS 5308-1 / PAS 5308-1 Type 2
Standards | Conductor & armour standards | BS EN 60228 & BS EN 10257-1
Standards | Gland compatibility | BS 6121 Part 1 (E1W) & IEC 60079-14 Ex-d/Ex-e
Identification | Core identification | Pairs: Black / Blue numbered (Triples: Black / Blue / Brown)
Identification | Outer sheath colour | Black (RAL 9005) or Blue (RAL 5015 Ex-i)
Identification | Customs tariff (HS) | 8544.49

## Construction
BS 5308 Part 1 Type 2 Armoured Instrumentation Cable – Construction
TEBAOFLEX ¦ https://tebaoflex.com/cables/bs-5308-part-1-type-2-armoured-instrumentation-cable/ ¦ Data revision 2026-10-20
Typical values for this cable type, based on BS 5308-1 Type 2 (300/500 V). Values for your order are confirmed in the quotation.
No. | Layer | Material | Reference
1 | Plain annealed copper conductors | IEC 60228 Class 5 (0.5/0.75/1.0 mm²), Class 1 (0.5/1.0 mm²) or Class 2 (1.5 mm², 7/0.53 mm) | Exact BS 5308-1 conductor stranding classes
2 | Polyethylene (PE) or XLPE insulation | Solid PE Type 03 to BS 6234 (+70 °C) or thermoset XLPE (+90 °C)
3 | CAM or ICAM Al/PET electrostatic screen | Aluminium/PET tape + 0.5 mm² (16/0.20 mm) tinned copper drain wire | 100 % electrostatic interference rejection
4 | Extruded PE/PVC bedding (& optional LCL barrier) | Extruded PE Type 03C or PVC Type TM1 bedding (optional Lead Alloy E or Al-PE/Polyamide hydrocarbon barrier)
5 | Galvanised steel wire armour (SWA) | Single layer of round galvanised steel wires (0.9 / 1.25 / 1.6 / 2.0 mm per BS EN 10257-1)
6 | Flame-retardant PVC or LSZH outer sheath | Extruded PVC Type TM1 or LSZH Type LTS1, Black RAL 9005 or Blue RAL 5015 (Ex-i)
| Part 1 Type 2 CAM SWA | Collectively screened PE/XLPE pairs/triples with bedding, galvanised SWA and PVC/LSZH sheath
| Part 1 Type 2 ICAM SWA | Individually and collectively screened pairs (ICAM) with galvanised SWA armour
| Part 1 Type 2 LCL / AL-PE SWA | Includes Lead Alloy E sheath (BS EN 50307) or Al-PE/Polyamide chemical barrier under the SWA

## Quality and supply
BS 5308 Part 1 Type 2 Armoured Instrumentation Cable – Testing, approvals and supply
TEBAOFLEX ¦ https://tebaoflex.com/cables/bs-5308-part-1-type-2-armoured-instrumentation-cable/ ¦ Data revision 2026-10-20
Typical values for this cable type, based on BS 5308-1 Type 2 (300/500 V). Values for your order are confirmed in the quotation.
Item | Detail | Frequency / scope
Routine test | 1000 V AC core-to-screen & 2000 V AC core-to-core dielectric test — No breakdown over 5 min / 1 min AC withstand test | Every manufactured drum
Sample test | BS EN 10257-1 galvanised steel armour wire test — Verify wire diameter, tensile strength and zinc mass | Per armour lot
Sample test | BS EN 60332-3-24 Cat C vertical flame test — Pass bunched vertical ladder flame test | Periodic audit
Standard / approval | BS 5308-1 / PAS 5308-1 Type 2 Compliant
Standard / approval | BS EN 10257-1 Galvanised SWA
Standard / approval | BS EN 60332-1-2 & 60332-3-24
Company certificate | VDE
Company certificate | UL
Company certificate | cUL
Company certificate | CE
Company certificate | KTL
Company certificate | MSHA
Company certificate | MA
Company certificate | ISO 9001
Company certificate | ISO 14001
Company certificate | ISO 45001
Sheath marking | TEBAOFLEX BS 5308 PART 1 TYPE 2 <size> 300/500V CAM/ICAM SWA CE
Supply | Delivery form: Non-returnable fumigated wooden drums
Supply | Standard lengths: 500 m · 1000 m standard drums (cut lengths on request)
Supply | MOQ: 500 m (stock sizes) · 1000 m (custom)
Supply | Lead time: 2–4 weeks ex-works
Supply | Incoterms: EXW, FCA, FOB, CIF, DAP