## Request a quote
Request a quotation for BS 5308 Part 2 Type 1
Application engineer · BS 5308 & process instrumentation
Enter the length you need next to each size in the Sizes sheet (column A) and send this file to:
Email: info@tebaoflex.com
WhatsApp / phone: +86 185 9591 3361
Online quote form: https://tebaoflex.com/cables/bs-5308-part-2-type-1-instrumentation-cable/#template-selection
An application engineer replies within 2 business hours.

## Sizes
BS 5308 Part 2 Type 1 Instrumentation Cable – Dimensions & weights (17)
TEBAOFLEX ¦ https://tebaoflex.com/cables/bs-5308-part-2-type-1-instrumentation-cable/ ¦ Data revision 2026-10-20
Typical values for this cable type, based on BS 5308-2 Type 1 (300/500 V). Values for your order are confirmed in the quotation.
Enter the length you need next to each size and send this file to info@tebaoflex.com or WhatsApp +86 185 9591 3361.
Your length (m) | Order designation | Format & stranding | Screen | Outer Ø ≈ mm | Copper kg/km | Weight ≈ kg/km | Min. bend R fixed mm | Series
| BS5308-2-T1 1P×0.5 CAM | 1×2×0.5 mm² (16/0.20) | CAM | 6.2 | 16 | 52 | 37 | 0.5 mm² (16/0.20 mm Class 5) — PVC Insulated Type 1
| BS5308-2-T1 2P×0.5 CAM | 2×2×0.5 mm² (16/0.20) | CAM | 9.2 | 26 | 92 | 55 | 0.5 mm² (16/0.20 mm Class 5) — PVC Insulated Type 1
| BS5308-2-T1 5P×0.5 ICAM | 5×2×0.5 mm² (16/0.20) | ICAM | 12.8 | 72 | 186 | 77 | 0.5 mm² (16/0.20 mm Class 5) — PVC Insulated Type 1
| BS5308-2-T1 10P×0.5 ICAM | 10×2×0.5 mm² (16/0.20) | ICAM | 17 | 138 | 322 | 102 | 0.5 mm² (16/0.20 mm Class 5) — PVC Insulated Type 1
| BS5308-2-T1 20P×0.5 ICAM | 20×2×0.5 mm² (16/0.20) | ICAM | 22.1 | 268 | 560 | 133 | 0.5 mm² (16/0.20 mm Class 5) — PVC Insulated Type 1
| BS5308-2-T1 1P×0.75 CAM | 1×2×0.75 mm² (24/0.20) | CAM | 6.7 | 21 | 62 | 40 | 0.75 mm² (24/0.20 mm Class 5) — PVC Insulated Type 1
| BS5308-2-T1 2P×0.75 CAM | 2×2×0.75 mm² (24/0.20) | CAM | 10 | 36 | 110 | 60 | 0.75 mm² (24/0.20 mm Class 5) — PVC Insulated Type 1
| BS5308-2-T1 5P×0.75 ICAM | 5×2×0.75 mm² (24/0.20) | ICAM | 13.9 | 96 | 224 | 83 | 0.75 mm² (24/0.20 mm Class 5) — PVC Insulated Type 1
| BS5308-2-T1 10P×0.75 ICAM | 10×2×0.75 mm² (24/0.20) | ICAM | 18.6 | 186 | 396 | 112 | 0.75 mm² (24/0.20 mm Class 5) — PVC Insulated Type 1
| BS5308-2-T1 1P×1.0 CAM | 1×2×1.0 mm² (32/0.20) | CAM | 7.1 | 26 | 72 | 43 | 1.0 mm² (32/0.20 mm Class 5) — PVC Insulated Type 1
| BS5308-2-T1 5P×1.0 ICAM | 5×2×1.0 mm² (32/0.20) | ICAM | 14.8 | 122 | 266 | 89 | 1.0 mm² (32/0.20 mm Class 5) — PVC Insulated Type 1
| BS5308-2-T1 10P×1.0 ICAM | 10×2×1.0 mm² (32/0.20) | ICAM | 19.8 | 236 | 468 | 119 | 1.0 mm² (32/0.20 mm Class 5) — PVC Insulated Type 1
| BS5308-2-T1 1P×1.5 CAM | 1×2×1.5 mm² (7/0.53) | CAM | 7.9 | 36 | 90 | 47 | 1.5 mm² (7/0.53 mm Class 2) — PVC Insulated Type 1
| BS5308-2-T1 2P×1.5 CAM | 2×2×1.5 mm² (7/0.53) | CAM | 12 | 65 | 162 | 72 | 1.5 mm² (7/0.53 mm Class 2) — PVC Insulated Type 1
| BS5308-2-T1 5P×1.5 ICAM | 5×2×1.5 mm² (7/0.53) | ICAM | 16.6 | 172 | 345 | 100 | 1.5 mm² (7/0.53 mm Class 2) — PVC Insulated Type 1
| BS5308-2-T1 10P×1.5 ICAM | 10×2×1.5 mm² (7/0.53) | ICAM | 22.6 | 336 | 615 | 136 | 1.5 mm² (7/0.53 mm Class 2) — PVC Insulated Type 1
| BS5308-2-T1 20P×1.5 ICAM | 20×2×1.5 mm² (7/0.53) | ICAM | 29.8 | 662 | 1110 | 179 | 1.5 mm² (7/0.53 mm Class 2) — PVC Insulated Type 1
Also available in 6, 12, 24 and 36-core unscreened or collectively screened multipair/multicore configurations per BS 5308-2.

## Electrical parameters by conduc
BS 5308 Part 2 Type 1 Instrumentation Cable – Electrical parameters by conductor class (BS 5308-2 Table 5) (5)
TEBAOFLEX ¦ https://tebaoflex.com/cables/bs-5308-part-2-type-1-instrumentation-cable/ ¦ Data revision 2026-10-20
Typical values for this cable type, based on BS 5308-2 Type 1 (300/500 V). Values for your order are confirmed in the quotation.
Size & stranding | Max. DC R @ 20 °C Ω/km | Max. L/R µH/Ω | Max. C (core/core) pF/m | Max. C (core/scr) pF/m
0.5 mm² (1/0.80 mm Cl.1) | 36.8 | 25 | 250 | 450
0.5 mm² (16/0.20 mm Cl.5) | 39.7 | 25 | 250 | 450
0.75 mm² (24/0.20 mm Cl.5) | 26.5 | 25 | 250 | 450
1.0 mm² (32/0.20 mm Cl.5) | 19.8 | 25 | 250 | 450
1.5 mm² (7/0.53 mm Cl.2) | 12.3 | 40 | 250 | 450
If a long Ex-i loop requires mutual capacitance ≤ 75–115 pF/m, select PE-insulated BS 5308 Part 1 Type 1 instead.

## Technical data
BS 5308 Part 2 Type 1 Instrumentation Cable – Technical data
TEBAOFLEX ¦ https://tebaoflex.com/cables/bs-5308-part-2-type-1-instrumentation-cable/ ¦ Data revision 2026-10-20
Typical values for this cable type, based on BS 5308-2 Type 1 (300/500 V). Values for your order are confirmed in the quotation.
Group | Parameter | Value
Key data | Rated voltage | 300/500 V (BS 5308-2 · 1000/2000 V AC test)
Key data | Insulation | PVC (Type TI 1) (BS EN 50363-3 · −40…+70 °C)
Key data | Screening | CAM or ICAM (Al/PET foil + 0.5 mm² drain wire)
Key data | Max. L/R ratio | ≤ 25 / 40 µH/Ω (0.5–1.0 mm² (25) · 1.5 mm² (40))
Key data | Capacitance | ≤ 250 pF/m (core-to-core at 1 kHz (TI 1 PVC))
Key data | Bend radius | 6 × OD (fixed routing · 8 × OD ICAM)
Electrical | Rated voltage U0/U | 300/500 V
Electrical | Test voltage | 1000 V AC (core/screen) · 2000 V AC (core/core)
Electrical | Insulation resistance | ≥ 25 MΩ·km at +20 °C (PVC Type TI 1)
Electrical | Max. mutual capacitance (at 1 kHz) | ≤ 250 pF/m (core/core) · ≤ 450 pF/m (core/screen)
Electrical | Max. L/R ratio | ≤ 25 µH/Ω (0.5–1.0 mm²) · ≤ 40 µH/Ω (1.5 mm²)
Thermal | Operating temperature, fixed | −40 °C to +70 °C
Thermal | Operating temperature, flexing | 0 °C to +50 °C
Mechanical | Min. bending radius | 6 × OD (CAM) · 8 × OD (ICAM)
Mechanical | Pair lay length | 50 mm to 100 mm (staggered lays)
Resistance | Flame retardance | BS EN 60332-1-2 & BS EN 60332-3-24 (Cat C)
Resistance | LSZH option | BS EN 60754-1/2 & BS EN 61034-2 available
Standards | Design standard | BS 5308-2 / PAS 5308-2 Type 1
Standards | Conductor standard | BS EN 60228 (Class 1, Class 2 & Class 5)
Identification | Core identification | Pairs: Black / Blue numbered (or multi-colour coding per App. A)
Identification | Outer sheath colour | Black (RAL 9005) or Blue (RAL 5015 Ex-i)
Identification | Customs tariff (HS) | 8544.49

## Construction
BS 5308 Part 2 Type 1 Instrumentation Cable – Construction
TEBAOFLEX ¦ https://tebaoflex.com/cables/bs-5308-part-2-type-1-instrumentation-cable/ ¦ Data revision 2026-10-20
Typical values for this cable type, based on BS 5308-2 Type 1 (300/500 V). Values for your order are confirmed in the quotation.
No. | Layer | Material | Reference
1 | Plain annealed copper conductors | IEC 60228 Class 5 (16/0.20, 24/0.20, 32/0.20 mm), Class 1 (1/0.80 mm) or Class 2 (7/0.53 mm) | Exact BS 5308-2 conductor stranding classes
2 | PVC core insulation (Type TI 1) | Extruded PVC Type TI 1 to BS EN 50363-3 (≥ 25 MΩ·km at +20 °C, ≤ 250 pF/m)
3 | Individual pair screen (ICAM option) | Aluminium/PET tape in contact with 0.5 mm² (16/0.20 mm) tinned copper drain wire per pair
4 | Polyester binder tape | Helical PET wrap over the laid-up pairs or triples
5 | Collective Aluminium Mylar screen (CAM) | Aluminium/PET tape with 0.5 mm² (16/0.20 mm) tinned copper drain wire | 100 % electrostatic shielding
6 | Flame-retardant PVC or LSZH outer sheath | Extruded PVC Type TM 1 (BS EN 50363-4-1) or LSZH Type LTS 1 with ripcord, Black or Ex-i Blue
| Part 2 Type 1 CAM (Collective Screen) | PVC-insulated pairs/triples with overall Al/PET foil screen + 0.5 mm² drain wire
| Part 2 Type 1 ICAM (Indiv. + Collective) | Individual Al/PET pair screens + overall Al/PET screen for multi-pair trunks

## Quality and supply
BS 5308 Part 2 Type 1 Instrumentation Cable – Testing, approvals and supply
TEBAOFLEX ¦ https://tebaoflex.com/cables/bs-5308-part-2-type-1-instrumentation-cable/ ¦ Data revision 2026-10-20
Typical values for this cable type, based on BS 5308-2 Type 1 (300/500 V). Values for your order are confirmed in the quotation.
Item | Detail | Frequency / scope
Routine test | 1000 V AC core-to-screen & 2000 V AC core-to-core dielectric test — 5 min / 1 min AC withstand test without breakdown | Every manufactured drum
Routine test | Mutual capacitance & L/R ratio verification — C ≤ 250 pF/m; L/R ≤ 25 / 40 µH/Ω | Every manufactured drum
Standard / approval | BS 5308-2 / PAS 5308-2 Type 1 Compliant
Standard / approval | BS EN 60332-1-2 & BS EN 60332-3-24
Standard / approval | UKCA, CE, RoHS 2 & REACH
Company certificate | VDE
Company certificate | UL
Company certificate | cUL
Company certificate | CE
Company certificate | KTL
Company certificate | MSHA
Company certificate | MA
Company certificate | ISO 9001
Company certificate | ISO 14001
Company certificate | ISO 45001
Sheath marking | TEBAOFLEX BS 5308 PART 2 TYPE 1 <size> 300/500V CAM/ICAM CE
Supply | Delivery form: Non-returnable fumigated wooden drums
Supply | Standard lengths: 500 m · 1000 m standard drums (cut lengths on request)
Supply | MOQ: 500 m (stock sizes) · 1000 m (custom)
Supply | Lead time: 2–4 weeks ex-works
Supply | Incoterms: EXW, FCA, FOB, CIF, DAP