## Request a quote
Request a quotation for BS 6708 Type 11 / 14 / 16
Application engineer · BS 6708 mining cables
Enter the length you need next to each size in the Sizes sheet (column A) and send this file to:
Email: info@tebaoflex.com
WhatsApp / phone: +86 185 9591 3361
Online quote form: https://tebaoflex.com/cables/bs-6708-type-11-14-16-cable/#template-selection
An application engineer replies within 2 business hours.

## Sizes
BS 6708 Type 11, Type 14 & Type 16 Mining Trailing Cable – Dimensions, weights & current (11)
TEBAOFLEX ¦ https://tebaoflex.com/cables/bs-6708-type-11-14-16-cable/ ¦ Data revision 2026-10-20
Typical values for this cable type, based on BS 6708. Values for your order are confirmed in the quotation.
Enter the length you need next to each size and send this file to info@tebaoflex.com or WhatsApp +86 185 9591 3361.
Your length (m) | Type · nominal CSA mm² | Phase stranding | Cond. Ø mm | Insul. wall mm | Total screen CSA | Earth + pilot cores | Sheath mm | Min. OD mm | Max. OD mm | Min. R mm | Max. pull kgf | Mass ≈ kg/km | Cu wt kg/km | Current (25 °C) A | Series
| Type 11 · 3×16+16 | 126/0.40 | 5.5 | 1.55 | Braid (Ø 10.9) | 1×16 scr. pilot | 4.2 | 30.9 | 33 | 264 | 384 | 2000 | 1100 | 85 | BS 6708 Type 11 · 640/1,100 V (3 Screened Phase + 1 Screened Pilot around Elastomeric Cradle)
| Type 14 · 3×25+2×16 | 196/0.40 | 6.75 | 1.6 | 25.4 mm² | 1×16E + 1×16P | 5 | 43.2 | 46.6 | 420 | 638 | 3550 | 1307 | 110 | BS 6708 Type 14 · 640/1,100 V (3 Screened Phase + 1 Earth + 1 Pilot in 5-Core Cradle Lay)
| Type 14 · 3×35+2×16 | 276/0.40 | 8 | 1.6 | 25.4 mm² | 1×16E + 1×16P | 5.2 | 47.3 | 50.7 | 457 | 729 | 4280 | 1675 | 135 | BS 6708 Type 14 · 640/1,100 V (3 Screened Phase + 1 Earth + 1 Pilot in 5-Core Cradle Lay)
| Type 14 · 3×50+2×25 | 396/0.40 | 9.75 | 1.7 | 33.0 mm² | 1×25E + 1×25P | 5.7 | 53.7 | 57.6 | 519 | 910 | 5650 | 2340 | 170 | BS 6708 Type 14 · 640/1,100 V (3 Screened Phase + 1 Earth + 1 Pilot in 5-Core Cradle Lay)
| Type 14 · 3×70+2×35 | 360/0.50 | 11.6 | 1.8 | 35.0 mm² | 1×35E + 1×35P | 6.3 | 61.2 | 65 | 585 | 1148 | 7520 | 3228 | 205 | BS 6708 Type 14 · 640/1,100 V (3 Screened Phase + 1 Earth + 1 Pilot in 5-Core Cradle Lay)
| Type 14 · 3×95+2×50 | 475/0.50 | 12.75 | 2 | 53.0 mm² | 1×50E + 1×50P | 7 | 69.3 | 73.9 | 666 | 1446 | 9800 | 4326 | 250 | BS 6708 Type 14 · 640/1,100 V (3 Screened Phase + 1 Earth + 1 Pilot in 5-Core Cradle Lay)
| Type 16 · 3×25+3×10 | 196/0.40 | 6.75 | 1.6 | 25.4 mm² | 2×10E + 1×10P | 5 | 36.5 | 39.2 | 353 | 533 | 2770 | 1298 | 110 | BS 6708 Type 16 · 640/1,100 V (3 Screened Phase + 2 Interstitial Earths + 1 Interstitial Pilot)
| Type 16 · 3×35+3×10 | 276/0.40 | 8 | 1.6 | 25.4 mm² | 2×10E + 1×10P | 5 | 39.5 | 42.7 | 385 | 580 | 3250 | 1666 | 135 | BS 6708 Type 16 · 640/1,100 V (3 Screened Phase + 2 Interstitial Earths + 1 Interstitial Pilot)
| Type 16 · 3×50+3×16 | 396/0.40 | 9.75 | 1.7 | 33.0 mm² | 2×16E + 1×16P | 5 | 43.9 | 47 | 423 | 649 | 4200 | 2321 | 170 | BS 6708 Type 16 · 640/1,100 V (3 Screened Phase + 2 Interstitial Earths + 1 Interstitial Pilot)
| Type 16 · 3×70+3×25 | 360/0.50 | 11.6 | 1.8 | 35.0 mm² | 2×25E + 1×25P | 5.4 | 49.6 | 53.3 | 480 | 795 | 5650 | 3276 | 205 | BS 6708 Type 16 · 640/1,100 V (3 Screened Phase + 2 Interstitial Earths + 1 Interstitial Pilot)
| Type 16 · 3×95+3×35 | 475/0.50 | 12.75 | 2 | 53.0 mm² | 2×35E + 1×35P | 6 | 56.2 | 63 | 567 | 1002 | 7350 | 4374 | 250 | BS 6708 Type 16 · 640/1,100 V (3 Screened Phase + 2 Interstitial Earths + 1 Interstitial Pilot)
Type 16 places two split earth cores and one pilot core in the outer interstices between the three phase cores, reducing maximum cable OD by 7 to 11 mm compared with the equivalent 5-core Type 14.

## Electrical & short-circuit data
BS 6708 Type 11, Type 14 & Type 16 Mining Trailing Cable – Electrical & short-circuit data (11)
TEBAOFLEX ¦ https://tebaoflex.com/cables/bs-6708-type-11-14-16-cable/ ¦ Data revision 2026-10-20
Typical values for this cable type, based on BS 6708. Values for your order are confirmed in the quotation.
Type · nominal CSA mm² | Max. phase DC res. (20 °C) Ω/km | Max. pilot/earth DC res. (20 °C) Ω/km | Max. 3-screen parallel res. Ω/km | 1 s short-circuit / interm. rating | Reactance (50 Hz) Ω/km | Min. insul. res. (20 °C) | 3-phase V-drop mV/A/m | Series
Type 11 · 3×16+16 | 1.24 | 1.24 | 1.05 | 96 A interm. | 0.109 | 435 MΩ·km | 2.62 mV/A/m | BS 6708 Type 11 · Electrical Parameters
Type 14 · 3×25+2×16 | 0.795 | 1.24 | 1.1 | 3,450 A | — | BS 6708 | — | BS 6708 Type 14 · Electrical Parameters
Type 14 · 3×35+2×16 | 0.565 | 1.24 | 1.2 | 3,450 A | — | BS 6708 | — | BS 6708 Type 14 · Electrical Parameters
Type 14 · 3×50+2×25 | 0.393 | 0.795 | 1.4 | 4,550 A | — | BS 6708 | — | BS 6708 Type 14 · Electrical Parameters
Type 14 · 3×70+2×35 | 0.277 | 0.565 | 0.7 | 4,820 A | — | BS 6708 | — | BS 6708 Type 14 · Electrical Parameters
Type 14 · 3×95+2×50 | 0.21 | 0.393 | 0.85 | 7,300 A | — | BS 6708 | — | BS 6708 Type 14 · Electrical Parameters
Type 16 · 3×25+3×10 | 0.795 | 1.95 | 1.1 | 3,450 A | — | BS 6708 | — | BS 6708 Type 16 · Electrical Parameters
Type 16 · 3×35+3×10 | 0.565 | 1.95 | 1.2 | 3,450 A | — | BS 6708 | — | BS 6708 Type 16 · Electrical Parameters
Type 16 · 3×50+3×16 | 0.393 | 1.24 | 1.4 | 4,550 A | — | BS 6708 | — | BS 6708 Type 16 · Electrical Parameters
Type 16 · 3×70+3×25 | 0.277 | 0.795 | 0.7 | 4,820 A | — | BS 6708 | — | BS 6708 Type 16 · Electrical Parameters
Type 16 · 3×95+3×35 | 0.21 | 0.565 | 0.85 | 7,300 A | — | BS 6708 | — | BS 6708 Type 16 · Electrical Parameters
Maximum 3-screen parallel resistance (0.70 to 1.40 Ω/km on Types 14 & 16; 1.05 Ω/km combined screen+earth on Type 11) ensures earth-fault current tripping sensitivity across all coalface gate-end boxes.

## Technical data
BS 6708 Type 11, Type 14 & Type 16 Mining Trailing Cable – Technical data
TEBAOFLEX ¦ https://tebaoflex.com/cables/bs-6708-type-11-14-16-cable/ ¦ Data revision 2026-10-20
Typical values for this cable type, based on BS 6708. Values for your order are confirmed in the quotation.
Group | Parameter | Value
Key data | Rated voltage | 640/1,100 V (3 kV AC phase test voltage)
Key data | Core layout | 4 / 5 / 6 cores (Type 11 (4C) · 14 (5C) · 16 (6C))
Key data | Phase CSA range | 16–95 mm² (11 configs · 85–250 A cont.)
Key data | Max. conductor T | +90 °C (EPR insulation (+85 °C sheath))
Key data | Min. operating T | −25 °C (Heavy-duty chloroprene (PCP))
Key data | Min. bend radius | 8–9 × OD (264–666 mm across 16–95 mm²)
Electrical | Rated voltage (U0/U) | 640/1,100 V AC (U0/U)
Electrical | AC test voltage | 3.0 kV AC on phase cores (Type 11/14/16); 1.5 kV AC on interstitial pilot & earth cores (Type 16)
Electrical | Current ratings (25 °C) | 85 A (16 mm² Type 11, 96 A intermittent) · 110 to 250 A continuous (25 to 95 mm² Types 14 & 16) at 25 °C
Electrical | 1 s short-circuit rating | 3,450 to 7,300 A (1 s adiabatic short-circuit rating across 25 to 95 mm² Types 14 & 16)
Electrical | Core screening by Type | Type 11: composite tinned copper/nylon braid on all 3 phase + 1 pilot core · Type 14 & Type 16: composite braid screen on 3 phase cores (25.4–53 mm² total screen CSA); pilot and earth cores unscreened
Thermal | Max. conductor temperature | +90 °C maximum continuous conductor temperature (EPR insulation)
Thermal | Operating temperature range | −25 °C to +85 °C ambient flex / surface range (current ratings referenced at 25 °C)
Mechanical | Minimum bending radius | 264 mm (8 × Max OD on Type 11) · 420 to 666 mm (9 × Max OD on Type 14) · 353 to 567 mm (9 × Max OD on Type 16)
Mechanical | Maximum pulling tension | 384 kgf (Type 11 3×16+16) · 638 to 1,446 kgf (Type 14) · 533 to 1,002 kgf (Type 16)
Mechanical | Cradle, bedding & outer sheath | Central elastomeric cradle + rubber-based inner bedding + heavy-duty polychloroprene (PCP) outer sheath (5.0 to 7.0 mm radial thickness)
Resistance | Flame retardance | Flame retardant polychloroprene outer sheath to BS 6708 / BS EN 60332-1-2
Resistance | Mine & quarry environment | Resists coalface abrasion, crushing impact, mineral oils, grease and mine moisture in gassy underground workings
Standards | Standards compliance | BS 6708 (Types 11, 14, 16); IEC 60228 Class 5; BS 7655
Standards | Designated duty | Coalcutters, shearers, excavating and crushing machines with elastomeric-cradle core separation
Identification | Core & interstitial geometry | Type 11: 4 cores (3P+Pilot) around cradle · Type 14: 5 cores (3P+E+Pilot) around cradle · Type 16: 3 phase cores around cradle + 2 earth & 1 pilot in outer interstices
Identification | Outer sheath | Heavy-duty black chloroprene (PCP) outer sheath

## Construction
BS 6708 Type 11, Type 14 & Type 16 Mining Trailing Cable – Construction
TEBAOFLEX ¦ https://tebaoflex.com/cables/bs-6708-type-11-14-16-cable/ ¦ Data revision 2026-10-20
Typical values for this cable type, based on BS 6708. Values for your order are confirmed in the quotation.
No. | Layer | Material | Reference
1 | Phase, earth & pilot conductors | Electrolytic stranded tinned copper wire, IEC 60228 Class 5 (16 to 95 mm² phase; 10 to 50 mm² earth/pilot) | IEC 60228 Class 5
2 | Core insulation | EPR (ethylene-propylene rubber) on all phase, earth and pilot conductors (1.55 to 2.0 mm radial on phase cores) | BS 7655 / BS 6708
3 | Identification separator | Coloured textile tape applied over EPR core insulation for phase and pilot identification
4 | Composite core screen | Tinned copper and nylon braided screen over phase cores (25.4 to 53 mm² total screen CSA; also on pilot core in Type 11)
5 | Elastomeric cradle | Profiled elastomeric centre cradle positioning the laid-up cores in controlled contact
6 | Inner bedding | Rubber-based elastomeric bedding compound extruded over laid-up core assembly
7 | Outer sheath | Heavy-duty flame-retardant polychloroprene (chloroprene / PCP) outer sheath, black (5.0 to 7.0 mm radial wall on Types 14/16) | BS 6708 / BS 7655 EM2
| BS 6708 Type 11 · 3×16+16 mm² | 3 composite-screened phase cores + 1 composite-screened pilot core laid up around an elastomeric cradle (30.9–33.0 mm OD)
| BS 6708 Type 14 · 25 to 95 mm² | 3 composite-screened phase cores + 1 unscreened earth core + 1 unscreened pilot core in a 5-core cradle lay (43.2–73.9 mm OD)
| BS 6708 Type 16 · 25 to 95 mm² | 3 composite-screened phase cores around cradle + 2 unscreened earth cores & 1 unscreened pilot core in outer interstices (36.5–63.0 mm OD)

## Quality and supply
BS 6708 Type 11, Type 14 & Type 16 Mining Trailing Cable – Testing, approvals and supply
TEBAOFLEX ¦ https://tebaoflex.com/cables/bs-6708-type-11-14-16-cable/ ¦ Data revision 2026-10-20
Typical values for this cable type, based on BS 6708. Values for your order are confirmed in the quotation.
Item | Detail | Frequency / scope
Routine test | AC high-voltage dielectric test — 3.0 kV AC on phase cores (Types 11/14/16); 1.5 kV AC on interstitial pilot and earth cores (Type 16) | Every drum
Routine test | Phase, pilot/earth & composite screen DC resistance — Verified at 20 °C against BS 6708 limits (0.210–1.240 Ω/km phase; 0.70–1.40 Ω/km 3-screen parallel) | Every drum
Sample test | Flame retardance test — Self-extinguishing heavy-duty chloroprene outer sheath per BS 6708 / BS EN 60332-1-2 | Production batch
Sample test | Radial sheath wall & overall diameter check — Verification of 5.0–7.0 mm heavy-duty PCP radial sheath wall and minimum/maximum OD tolerances | Every drum
Company certificate | VDE
Company certificate | UL
Company certificate | cUL
Company certificate | CE
Company certificate | KTL
Company certificate | MSHA
Company certificate | MA
Company certificate | ISO 9001
Company certificate | ISO 14001
Company certificate | ISO 45001
Sheath marking | TEBAOFLEX · BS 6708 TYPE 11 (or TYPE 14 / TYPE 16) · 640/1100 V · [size] · PCP
Supply | Delivery form: Heat-treated seaworthy wooden drums lagged with solid timber battens
Supply | Lengths: Custom cut-to-length reels per coalface machine schedule
Supply | Certificate: EN 10204 3.1 inspection certificate with every dispatch
Supply | Quote response: Engineering specification and quote within 2 business hours
Supply | MOQ: None
Supply | Lead time: None