## Request a quote
Request a quotation for BS 6708 Type 20 / 21 Armoured
Application engineer · BS 6708 mining cables
Enter the length you need next to each size in the Sizes sheet (column A) and send this file to:
Email: info@tebaoflex.com
WhatsApp / phone: +86 185 9591 3361
Online quote form: https://tebaoflex.com/cables/bs-6708-type-20-21-armoured-cable/#template-selection
An application engineer replies within 2 business hours.

## Sizes
BS 6708 Type 20 & Type 21 Pliable Wire Armoured Mining Cable – Dimensions, armour & electrical (24)
TEBAOFLEX ¦ https://tebaoflex.com/cables/bs-6708-type-20-21-armoured-cable/ ¦ Data revision 2026-10-20
Typical values for this cable type, based on BS 6708. Values for your order are confirmed in the quotation.
Enter the length you need next to each size and send this file to info@tebaoflex.com or WhatsApp +86 185 9591 3361.
Your length (m) | Type · nominal CSA mm² | Conductor stranding | Cond. Ø mm | Insul. mm | Inner sh. mm | Armour strand | Outer sh. mm | Max. OD mm | Min. R mm | Mass ≈ kg/km | Cu wt kg/km | Current (25 °C) A | Cond. DC res. Ω/km | Armour DC res. Ω/km | Series
| Type 20 · 3×2.5 | 50/0.25 | 2.1 | 1.4 | 2 | 7/0.45 | 2.5 | 26.9 | 243 | 990 | 72 | 28 | 8.21 | 4.6 | BS 6708 Type 20 · 640/1,100 V (3-Core Pliable Wire Armoured)
| Type 20 · 3×4 | 56/0.30 | 2.7 | 1.4 | 2 | 7/0.45 | 2.5 | 28.2 | 254 | 1150 | 115 | 37 | 5.09 | 4.2 | BS 6708 Type 20 · 640/1,100 V (3-Core Pliable Wire Armoured)
| Type 20 · 3×6 | 84/0.30 | 3.3 | 1.5 | 2.5 | 7/0.71 | 3.8 | 36.5 | 329 | 2000 | 173 | 46 | 3.39 | 2.2 | BS 6708 Type 20 · 640/1,100 V (3-Core Pliable Wire Armoured)
| Type 20 · 3×10 | 80/0.40 | 4.4 | 1.5 | 2.5 | 7/0.71 | 3.8 | 38.4 | 346 | 2350 | 288 | 63 | 1.95 | 2 | BS 6708 Type 20 · 640/1,100 V (3-Core Pliable Wire Armoured)
| Type 20 · 3×16 | 126/0.40 | 5.5 | 1.5 | 2.5 | 7/0.71 | 3.8 | 40.8 | 368 | 2750 | 461 | 85 | 1.24 | 1.9 | BS 6708 Type 20 · 640/1,100 V (3-Core Pliable Wire Armoured)
| Type 20 · 3×25 | 196/0.40 | 7.1 | 1.6 | 2.5 | 7/0.90 | 4 | 47 | 423 | 3350 | 720 | 110 | 0.795 | 1.3 | BS 6708 Type 20 · 640/1,100 V (3-Core Pliable Wire Armoured)
| Type 20 · 3×35 | 276/0.40 | 8.4 | 1.6 | 2.5 | 7/0.90 | 4.3 | 50.6 | 456 | 4300 | 1008 | 135 | 0.565 | 1.2 | BS 6708 Type 20 · 640/1,100 V (3-Core Pliable Wire Armoured)
| Type 20 · 3×50 | 396/0.40 | 10.1 | 1.7 | 2.5 | 7/0.90 | 4.7 | 56.7 | 511 | 5320 | 1440 | 170 | 0.393 | 1.1 | BS 6708 Type 20 · 640/1,100 V (3-Core Pliable Wire Armoured)
| Type 20 · 3×70 | 360/0.50 | 11.9 | 1.8 | 2.5 | 7/0.90 | 5.2 | 62.7 | 565 | 6750 | 2016 | 205 | 0.277 | 0.94 | BS 6708 Type 20 · 640/1,100 V (3-Core Pliable Wire Armoured)
| Type 20 · 3×95 | 475/0.50 | 13.9 | 2 | 3.8 | 7/0.90 | 5.8 | 72.1 | 649 | 8750 | 2736 | 250 | 0.21 | 0.8 | BS 6708 Type 20 · 640/1,100 V (3-Core Pliable Wire Armoured)
| Type 20 · 3×120 | 629/0.50 | 15.8 | 2.2 | 3.8 | 7/0.90 | 6.2 | 77 | 693 | 10650 | 3456 | 295 | 0.164 | 0.74 | BS 6708 Type 20 · 640/1,100 V (3-Core Pliable Wire Armoured)
| Type 20 · 3×150 | 740/0.50 | 17 | 2.3 | 5 | 7/1.25 | 6.6 | 87.3 | 786 | 12500 | 4320 | 320 | 0.132 | 0.45 | BS 6708 Type 20 · 640/1,100 V (3-Core Pliable Wire Armoured)
| Type 21 · 4×2.5 | 50/0.25 | 2.1 | 1.4 | 2 | 7/0.45 | 2.5 | 28.6 | 258 | 1150 | 96 | 28 | 8.21 | 4.2 | BS 6708 Type 21 · 640/1,100 V (4-Core Pliable Wire Armoured)
| Type 21 · 4×4 | 56/0.30 | 2.7 | 1.4 | 2 | 7/0.45 | 2.5 | 30.1 | 271 | 1320 | 154 | 37 | 5.09 | 3.9 | BS 6708 Type 21 · 640/1,100 V (4-Core Pliable Wire Armoured)
| Type 21 · 4×6 | 84/0.30 | 3.3 | 1.5 | 2.5 | 7/0.71 | 3.8 | 38.8 | 350 | 2350 | 230 | 46 | 3.39 | 2 | BS 6708 Type 21 · 640/1,100 V (4-Core Pliable Wire Armoured)
| Type 21 · 4×10 | 80/0.40 | 4.4 | 1.5 | 2.5 | 7/0.71 | 3.8 | 41 | 369 | 2740 | 384 | 63 | 1.95 | 1.9 | BS 6708 Type 21 · 640/1,100 V (4-Core Pliable Wire Armoured)
| Type 21 · 4×16 | 126/0.40 | 5.5 | 1.5 | 2.5 | 7/0.71 | 3.9 | 44 | 396 | 3170 | 614 | 85 | 1.24 | 1.7 | BS 6708 Type 21 · 640/1,100 V (4-Core Pliable Wire Armoured)
| Type 21 · 4×25 | 196/0.40 | 7.1 | 1.6 | 2.5 | 7/0.90 | 4.3 | 49.8 | 449 | 4030 | 960 | 110 | 0.795 | 1.5 | BS 6708 Type 21 · 640/1,100 V (4-Core Pliable Wire Armoured)
| Type 21 · 4×35 | 276/0.40 | 8.4 | 1.6 | 2.5 | 7/0.90 | 4.7 | 56.1 | 505 | 5220 | 1344 | 135 | 0.565 | 1.1 | BS 6708 Type 21 · 640/1,100 V (4-Core Pliable Wire Armoured)
| Type 21 · 4×50 | 396/0.40 | 10.1 | 1.7 | 2.5 | 7/0.90 | 5.1 | 61.8 | 557 | 6400 | 1920 | 170 | 0.393 | 0.96 | BS 6708 Type 21 · 640/1,100 V (4-Core Pliable Wire Armoured)
| Type 21 · 4×70 | 360/0.50 | 11.9 | 1.8 | 2.5 | 7/0.90 | 5.7 | 71.4 | 643 | 8060 | 2688 | 205 | 0.277 | 0.8 | BS 6708 Type 21 · 640/1,100 V (4-Core Pliable Wire Armoured)
| Type 21 · 4×95 | 475/0.50 | 13.9 | 2 | 3.8 | 7/0.90 | 6.3 | 78.6 | 708 | 10650 | 3648 | 250 | 0.21 | 0.73 | BS 6708 Type 21 · 640/1,100 V (4-Core Pliable Wire Armoured)
| Type 21 · 4×120 | 629/0.50 | 15.8 | 2.2 | 3.8 | 7/0.90 | 6.8 | 89 | 801 | 13450 | 4608 | 295 | 0.164 | 0.47 | BS 6708 Type 21 · 640/1,100 V (4-Core Pliable Wire Armoured)
| Type 21 · 4×150 | 740/0.50 | 17 | 2.3 | 5 | 7/1.25 | 7.3 | 95.3 | 858 | 15300 | 5760 | 320 | 0.132 | 0.41 | BS 6708 Type 21 · 640/1,100 V (4-Core Pliable Wire Armoured)
Pliable wire armour consists of 7-wire galvanized steel strands laid helically between the rubber inner sheath and heavy-duty chloroprene outer sheath.

## Technical data
BS 6708 Type 20 & Type 21 Pliable Wire Armoured Mining Cable – Technical data
TEBAOFLEX ¦ https://tebaoflex.com/cables/bs-6708-type-20-21-armoured-cable/ ¦ Data revision 2026-10-20
Typical values for this cable type, based on BS 6708. Values for your order are confirmed in the quotation.
Group | Parameter | Value
Key data | Rated voltage | 640/1,100 V (3 kV AC core test voltage)
Key data | Core layout | 3C / 4C + PWA (Type 20 (3C) · Type 21 (4C))
Key data | CSA range | 2.5–150 mm² (24 sizes · 28–320 A at 25 °C)
Key data | Max. conductor T | +90 °C (EPR insulation (+85 °C sheath))
Key data | Min. operating T | −25 °C (Heavy-duty chloroprene (PCP))
Key data | Min. bend radius | 9 × OD (243–858 mm across 2.5–150 mm²)
Electrical | Rated voltage (U0/U) | 640/1,100 V AC (U0/U)
Electrical | AC test voltage | 3.0 kV AC dielectric test on insulated cores
Electrical | Current ratings (25 °C) | 28 to 320 A continuous at 25 °C ambient across 2.5 to 150 mm²
Electrical | Armour DC resistance (20 °C) | 0.45 to 4.6 Ω/km (Type 20 armour at 20 °C) · 0.41 to 4.2 Ω/km (Type 21 armour at 20 °C)
Thermal | Max. conductor temperature | +90 °C maximum continuous conductor temperature (EPR insulation)
Thermal | Operating temperature range | −25 °C to +85 °C ambient installation / service range (current ratings referenced at 25 °C)
Mechanical | Pliable wire armour (PWA) | Galvanized steel pliable wire armour (PWA) stranded in 7-wire bundles: 7/0.45 mm (2.5–4 mm²), 7/0.71 mm (6–16 mm²), 7/0.90 mm (25–120 mm²), 7/1.25 mm (150 mm²)
Mechanical | Minimum bending radius | 243 to 786 mm (Type 20) · 258 to 858 mm (Type 21), corresponding to 9 × maximum OD
Mechanical | Cradle, inner & outer sheaths | Cores laid up without contact around an elastomeric cradle + rubber inner sheath (2.0 to 5.0 mm) + PWA + heavy-duty chloroprene outer sheath (2.5 to 7.3 mm)
Resistance | Flame retardance | Flame retardant polychloroprene outer sheath to BS 6708 / BS EN 60332-1-2
Resistance | Crush & mine environment | Pliable galvanized steel wire armour + heavy-duty PCP sheath resists rockfall impact, crushing, rodent attack, mineral oils and mine water
Standards | Standards compliance | BS 6708 (Types 20 & 21); IEC 60228 Class 5; BS 7655
Standards | Designated duty | Semi-flexible roadway power distribution, gate-end interconnects, quarry feeders and armoured machine connections
Identification | Core identification & separation | Coloured textile separator tape over EPR core insulation; Type 20 has 3 cores, Type 21 has 4 cores laid up without mutual contact around an elastomeric cradle
Identification | Outer sheath | Heavy-duty black chloroprene (PCP) outer sheath

## Construction
BS 6708 Type 20 & Type 21 Pliable Wire Armoured Mining Cable – Construction
TEBAOFLEX ¦ https://tebaoflex.com/cables/bs-6708-type-20-21-armoured-cable/ ¦ Data revision 2026-10-20
Typical values for this cable type, based on BS 6708. Values for your order are confirmed in the quotation.
No. | Layer | Material | Reference
1 | Flexible conductors | Electrolytic stranded tinned copper wire, IEC 60228 Class 5 (2.5 to 150 mm²) | IEC 60228 Class 5
2 | Core insulation | EPR (ethylene-propylene rubber), 1.4 to 2.3 mm radial thickness | BS 7655 / BS 6708
3 | Identification tape | Coloured textile tape applied over EPR insulation for core identification
4 | Elastomeric cradle | Profiled elastomeric cradle separating all cores so they do not contact one another
5 | Inner sheath | Extruded rubber inner bedding sheath (2.0 to 5.0 mm radial thickness)
6 | Pliable wire armour (PWA) | Galvanized steel 7-wire strands (7/0.45, 7/0.71, 7/0.90 or 7/1.25 mm) providing mechanical crush protection and collective earth path | BS 6708 PWA
7 | Outer sheath | Heavy-duty flame-retardant polychloroprene (chloroprene / PCP) outer sheath, black (2.5 to 7.3 mm radial thickness) | BS 6708 / BS 7655 EM2
| BS 6708 Type 20 · 3×2.5 to 3×150 mm² | 3 unscreened EPR cores around non-contact elastomeric cradle + rubber inner sheath + galvanized steel PWA (0.45–4.6 Ω/km) + PCP jacket
| BS 6708 Type 21 · 4×2.5 to 4×150 mm² | 4 unscreened EPR cores around non-contact elastomeric cradle + rubber inner sheath + galvanized steel PWA (0.41–4.2 Ω/km) + PCP jacket

## Quality and supply
BS 6708 Type 20 & Type 21 Pliable Wire Armoured Mining Cable – Testing, approvals and supply
TEBAOFLEX ¦ https://tebaoflex.com/cables/bs-6708-type-20-21-armoured-cable/ ¦ Data revision 2026-10-20
Typical values for this cable type, based on BS 6708. Values for your order are confirmed in the quotation.
Item | Detail | Frequency / scope
Routine test | AC high-voltage dielectric test — 3.0 kV AC applied between conductors and between each conductor and pliable wire armour | Every drum
Routine test | Conductor & armour DC resistance check — Verified at 20 °C against BS 6708 limits (0.132–8.21 Ω/km conductor; 0.41–4.6 Ω/km armour) | Every drum
Sample test | Flame retardance test — Self-extinguishing heavy-duty chloroprene outer sheath per BS 6708 / BS EN 60332-1-2 | Production batch
Sample test | Armour strand & sheath dimensional inspection — Verification of 7-wire galvanized steel armour strand diameter, inner rubber sheath and outer PCP sheath wall | Every drum
Company certificate | VDE
Company certificate | UL
Company certificate | cUL
Company certificate | CE
Company certificate | KTL
Company certificate | MSHA
Company certificate | MA
Company certificate | ISO 9001
Company certificate | ISO 14001
Company certificate | ISO 45001
Sheath marking | TEBAOFLEX · BS 6708 TYPE 20 (or TYPE 21) · 640/1100 V · [size] · ARMOURED PCP
Supply | Delivery form: Heat-treated seaworthy wooden drums lagged with solid timber battens
Supply | Lengths: Custom cut-to-length reels per mine roadway schedule
Supply | Certificate: EN 10204 3.1 inspection certificate with every dispatch
Supply | Quote response: Engineering specification and quote within 2 business hours
Supply | MOQ: None
Supply | Lead time: None