## Request a quote
Request a quotation for BS 6708 Type 307 / 307M / 307S (1.9/3.3 kV)
Application engineer · BS 6708 mining cables
Enter the length you need next to each size in the Sizes sheet (column A) and send this file to:
Email: info@tebaoflex.com
WhatsApp / phone: +86 185 9591 3361
Online quote form: https://tebaoflex.com/cables/bs-6708-type-307-307m-307s-cable/#template-selection
An application engineer replies within 2 business hours.

## Sizes
BS 6708 Type 307, 307M & 307S Mining Cable (1.9/3.3 kV) – Dimensions & mechanical (17)
TEBAOFLEX ¦ https://tebaoflex.com/cables/bs-6708-type-307-307m-307s-cable/ ¦ Data revision 2026-10-20
Typical values for this cable type, based on BS 6708 · IEC 60228 Class 5. Values for your order are confirmed in the quotation.
Enter the length you need next to each size and send this file to info@tebaoflex.com or WhatsApp +86 185 9591 3361.
Your length (m) | Designation BS 6708 Type | Phase mm² | Phase strand n/mm | Phase Ø mm | Insul. Ø mm | Screen Ø mm | Bare earth mm² | Pilot core / unit mm² | Pilot Ø mm | Min. OD mm | Max. OD mm | Min. bend mm | Max. pull kgf | Cu mass kg/km | Mass ≈ kg/km
| Type 307 · 3×25 + 25E + 16P | 25 | 196/0.40 | 7 | 13.1 | 15.5 | 25 | 1×16 (unscr.) | 11.6 | 47.4 | 49.9 | 400 | 640 | 1654 | 4000
| Type 307 · 3×35 + 25E + 16P | 35 | 276/0.40 | 8.5 | 14.7 | 17.1 | 25 | 1×16 (unscr.) | 11.6 | 51.6 | 54.6 | 440 | 830 | 1948 | 4800
| Type 307 · 3×50 + 35E + 25P | 50 | 396/0.40 | 10 | 15.7 | 17.7 | 35 | 1×25 (unscr.) | 13.1 | 56.8 | 59.8 | 480 | 1200 | 2666 | 6150
| Type 307 · 3×70 + 50E + 35P | 70 | 360/0.50 | 11.7 | 17.7 | 19.7 | 50 | 1×35 (unscr.) | 14.7 | 62.8 | 65.8 | 525 | 1680 | 3482 | 7600
| Type 307 · 3×95 + 50E + 50P | 95 | 475/0.50 | 13.5 | 19.1 | 21.1 | 50 | 1×50 (unscr.) | 15.7 | 68.9 | 72.7 | 580 | 2000 | 4346 | 9250
| Type 307 · 3×120 + 70E + 70P | 120 | 608/0.50 | 15.4 | 21.4 | 23.4 | 70 | 1×70 (unscr.) | 17.7 | 73.4 | 77.2 | 615 | 2000 | 5450 | 11200
| Type 307 · 3×150 + 70E + 95P | 150 | 756/0.50 | 17.2 | 23 | 25 | 70 | 1×95 (unscr.) | 19.1 | 75.9 | 79.7 | 640 | 2000 | 6000 | 13000
| Type 307M · 3×25 + 25E + 25P | 25 | 196/0.40 | 6.75 | 13.1 | 15.5 | 25 | 1×25 (screened) | 15.5 | 47.4 | 49.9 | 399 | 642 | 1664 | 4200
| Type 307M · 3×35 + 25E + 35P | 35 | 276/0.40 | 8.35 | 14.75 | 17.1 | 25 | 1×35 (screened) | 17.1 | 51.6 | 54.6 | 437 | 834 | 2048 | 5000
| Type 307M · 3×50 + 35E + 50P | 50 | 396/0.40 | 9.4 | 15.8 | 18.2 | 35 | 1×50 (screened) | 18.2 | 56.8 | 59.8 | 478 | 1200 | 2866 | 6500
| Type 307M · 3×70 + 50E + 70P | 70 | 360/0.50 | 11.35 | 17.8 | 20.15 | 50 | 1×70 (screened) | 20.15 | 62.8 | 65.8 | 526 | 1680 | 3682 | 8100
| Type 307M · 3×95 + 50E + 95P | 95 | 475/0.50 | 12.75 | 19.2 | 21.6 | 50 | 1×95 (screened) | 21.6 | 68.9 | 72.7 | 581 | 2000 | 4546 | 9800
| Type 307M · 3×120 + 70E + 120P | 120 | 608/0.50 | 15.1 | 21.6 | 23.95 | 70 | 1×120 (screened) | 23.95 | 73.4 | 77.4 | 617 | 2000 | 5650 | 11600
| Type 307S · 3×50 + 35E + 3×4P | 50 | 396/0.40 | 9.4 | 15.8 | 18.2 | 35 | 3×4 (pilot unit) | 17.8 | 56.8 | 59.8 | 478 | 1200 | 2685 | 5850
| Type 307S · 3×70 + 50E + 3×6P | 70 | 360/0.50 | 11.35 | 17.8 | 20.15 | 50 | 3×6 (pilot unit) | 19.8 | 62.8 | 65.8 | 526 | 1680 | 3319 | 7150
| Type 307S · 3×95 + 50E + 3×6P | 95 | 475/0.50 | 12.75 | 19.2 | 21.6 | 50 | 3×6 (pilot unit) | 21.2 | 68.9 | 72.7 | 581 | 2000 | 4039 | 8600
| Type 307S · 3×120 + 70E + 3×10P | 120 | 608/0.50 | 15.1 | 21.6 | 23.95 | 70 | 3×10 (pilot unit) | 23.6 | 73.4 | 77.2 | 617 | 2000 | 4951 | 10500
On Type 307, 'Pilot Ø' is the diameter over the unscreened pilot insulation; on Type 307M it is the diameter over the screened pilot core; on Type 307S it is the nominal diameter over the 3-core pilot unit sub-sheath (17.80–23.60 mm).
All three types include a bare central Class 5 tinned copper earth conductor laid in direct contact with the metallic core screens.

## Electrical parameters
BS 6708 Type 307, 307M & 307S Mining Cable (1.9/3.3 kV) – Electrical parameters (25 °C) (17)
TEBAOFLEX ¦ https://tebaoflex.com/cables/bs-6708-type-307-307m-307s-cable/ ¦ Data revision 2026-10-20
Typical values for this cable type, based on BS 6708 · IEC 60228 Class 5. Values for your order are confirmed in the quotation.
Designation BS 6708 Type | Cont. current A (25 °C) | Intermittent A (25 °C) | Phase DC 20 °C Ω/km | Pilot DC 20 °C Ω/km | Screens + earth Ω/km | Reactance 50 Hz Ω/km | Reactance 60 Hz Ω/km | Min. IR 20 °C MΩ·km | 3-ph V-drop mV/A/m
Type 307 · 3×25 + 25E + 16P | 110 | 130 | 0.795 | 1.24 | 0.5 | 0.125 | 0.15 | 1250 | 1.69
Type 307 · 3×35 + 25E + 16P | 135 | 155 | 0.565 | 1.24 | 0.5 | 0.117 | 0.141 | 1100 | 1.21
Type 307 · 3×50 + 35E + 25P | 170 | 210 | 0.393 | 0.795 | 0.35 | 0.113 | 0.136 | 950 | 0.85
Type 307 · 3×70 + 50E + 35P | 205 | 255 | 0.277 | 0.565 | 0.35 | 0.108 | 0.129 | 820 | 0.61
Type 307 · 3×95 + 50E + 50P | 250 | 315 | 0.21 | 0.393 | 0.28 | 0.105 | 0.126 | 720 | 0.48
Type 307 · 3×120 + 70E + 70P | 295 | 360 | 0.164 | 0.277 | 0.28 | 0.101 | 0.121 | 660 | 0.39
Type 307 · 3×150 + 70E + 95P | 320 | 385 | 0.132 | 0.21 | 0.14 | 0.098 | 0.118 | 600 | 0.32
Type 307M · 3×25 + 25E + 25P | 110 | 130 | 0.795 | 0.795 | 0.45 | 0.125 | 0.15 | 1250 | 1.69
Type 307M · 3×35 + 25E + 35P | 135 | 155 | 0.565 | 0.565 | 0.45 | 0.117 | 0.141 | 1100 | 1.21
Type 307M · 3×50 + 35E + 50P | 170 | 210 | 0.393 | 0.393 | 0.31 | 0.113 | 0.136 | 950 | 0.85
Type 307M · 3×70 + 50E + 70P | 205 | 255 | 0.277 | 0.277 | 0.31 | 0.108 | 0.129 | 820 | 0.61
Type 307M · 3×95 + 50E + 95P | 250 | 315 | 0.21 | 0.21 | 0.25 | 0.105 | 0.126 | 720 | 0.48
Type 307M · 3×120 + 70E + 120P | 295 | 360 | 0.164 | 0.164 | 0.25 | 0.101 | 0.121 | 660 | 0.39
Type 307S · 3×50 + 35E + 3×4P | 170 | 210 | 0.393 | 5.09 | 0.35 | 0.113 | 0.136 | 950 | 0.85
Type 307S · 3×70 + 50E + 3×6P | 205 | 255 | 0.277 | 3.39 | 0.35 | 0.108 | 0.129 | 820 | 0.61
Type 307S · 3×95 + 50E + 3×6P | 250 | 315 | 0.21 | 3.39 | 0.28 | 0.105 | 0.126 | 720 | 0.48
Type 307S · 3×120 + 70E + 3×10P | 295 | 360 | 0.164 | 1.95 | 0.28 | 0.101 | 0.121 | 660 | 0.39
Screens + earth DC resistance is the parallel combination of the 3 phase screens + central earth (Types 307 & 307S) or all 4 core screens + central earth (Type 307M).

## Technical data
BS 6708 Type 307, 307M & 307S Mining Cable (1.9/3.3 kV) – Technical data
TEBAOFLEX ¦ https://tebaoflex.com/cables/bs-6708-type-307-307m-307s-cable/ ¦ Data revision 2026-10-20
Typical values for this cable type, based on BS 6708 · IEC 60228 Class 5. Values for your order are confirmed in the quotation.
Group | Parameter | Value
Key data | Rated voltage | 1,900/3,300 V (7.5 kV AC routine test)
Key data | Core arrangement | 3P (scr) + E + P (307 · 307M · 307S)
Key data | Phase size range | 25–150 mm² (17 configurations)
Key data | Ampacity (25 °C) | 110–320 A (130–385 A intermittent)
Key data | Operating temp. | −25 to +85 °C (EPR / chloroprene)
Key data | Min. bend radius | 8 × OD (399–640) (Flexible trailing duty)
Electrical | Rated voltage U0/U | 1,900/3,300 V AC (BS 6708 coalcutter & face equipment power supply cable)
Electrical | Routine AC test voltage | 7.5 kV AC on phase cores · 2.5 kV AC on Type 307S 3-core pilot unit
Electrical | Current rating (25 °C) | 110 to 320 A continuous · 130 to 385 A intermittent cyclic duty
Electrical | Screen & earth fault path | Tinned copper / nylon braided screens in direct contact with bare central earth conductor (0.14–0.50 Ω/km parallel DC res.)
Thermal | Ambient temperature range | −25 °C to +85 °C
Thermal | Max. conductor temperature | +90 °C continuous EPR operating temperature
Mechanical | Min. bending radius | 399 mm (25 mm²) to 640 mm (150 mm²) (approx. 8 × max OD)
Mechanical | Max. pulling tension | 640 kgf (25 mm²) to 2,000 kgf (95–150 mm²)
Mechanical | Bedding & outer sheath | Extruded rubber bedding compound + heavy-duty chloroprene (PCP) outer sheath
Resistance | Flame & oil resistance | Heavy-duty flame-retardant and oil-resistant chloroprene (PCP) outer sheath for gassy/dusty mines
Resistance | Abrasion & impact | Unarmoured flexible coalface trailing construction with elastomeric bedding and thick PCP jacket
Standards | Construction standard | BS 6708 (British Standard for flexible mining & quarry cables)
Standards | Conductor class | IEC 60228 Class 5 flexible stranded tinned annealed copper
Standards | Dielectric & insulation | Ethylene propylene rubber (EPR) phase/pilot insulation · min. 600–1,250 MΩ·km at 20 °C
Identification | Core identification | Coloured textile separator tape over EPR core insulation beneath copper/nylon braided screen
Identification | Variant coding | Type 307 (1 unscreened pilot) · Type 307M (1 screened pilot) · Type 307S (3-core unscreened pilot unit)

## Construction
BS 6708 Type 307, 307M & 307S Mining Cable (1.9/3.3 kV) – Construction
TEBAOFLEX ¦ https://tebaoflex.com/cables/bs-6708-type-307-307m-307s-cable/ ¦ Data revision 2026-10-20
Typical values for this cable type, based on BS 6708 · IEC 60228 Class 5. Values for your order are confirmed in the quotation.
No. | Layer | Material | Reference
1 | Phase & pilot conductors | Electrolytic flexible stranded tinned copper wire (IEC 60228 Class 5, 25 to 150 mm²) | IEC 60228 Class 5
2 | Core insulation | Ethylene propylene rubber (EPR) on phase and pilot cores; central earth conductor is uninsulated | BS 6708 (7.5 kV AC test)
3 | Core identification separator tape | Coloured textile tape applied over EPR insulation for phase identification
4 | Composite copper / nylon core screen | Tinned copper wire and nylon braided screen over 3 phase cores (Type 307/307S) or all 4 insulated cores (Type 307M) | BS 6708
5 | Bare central earth conductor | Uninsulated Class 5 stranded tinned copper earth core (25 to 70 mm²) laid in contact with all core screens
6 | Rubber bedding compound | Extruded rubber-based bedding compound filling core interstices | BS 6708
7 | Outer sheath | Heavy-duty flame-retardant polychloroprene (chloroprene / PCP) outer sheath | BS 6708
| BS 6708 Type 307 (25–150 mm²) | 3 copper/nylon screened phase cores + 1 unscreened pilot core (16–95 mm²) + 1 bare central earth conductor (25–70 mm²)
| BS 6708 Type 307M (25–120 mm²) | 3 copper/nylon screened phase cores + 1 copper/nylon screened fourth/pilot core (25–120 mm²) + 1 bare central earth conductor
| BS 6708 Type 307S (50–120 mm²) | 3 copper/nylon screened phase cores + 1 unscreened 3-core pilot unit (3×4, 3×6 or 3×10 mm² in sub-sheath) + 1 bare central earth

## Quality and supply
BS 6708 Type 307, 307M & 307S Mining Cable (1.9/3.3 kV) – Testing, approvals and supply
TEBAOFLEX ¦ https://tebaoflex.com/cables/bs-6708-type-307-307m-307s-cable/ ¦ Data revision 2026-10-20
Typical values for this cable type, based on BS 6708 · IEC 60228 Class 5. Values for your order are confirmed in the quotation.
Item | Detail | Frequency / scope
Routine test | 7.5 kV AC dielectric withstand test — 7.5 kV AC on 1,900/3,300 V EPR phase cores (plus 2.5 kV AC on Type 307S pilot unit cores) per BS 6708 | Every shipping drum
Routine test | Conductor, screen & central earth DC resistance — Verified on all phase conductors, pilot conductor(s), and parallel screens + central bare earth per BS 6708 | Every shipping drum
Sample test | Insulation resistance & chloroprene sheath tests — Minimum 600–1,250 MΩ·km at 20 °C; heavy-duty PCP sheath tested for flame, oil and tear resistance | Production batch
Company certificate | VDE
Company certificate | UL
Company certificate | cUL
Company certificate | CE
Company certificate | KTL
Company certificate | MSHA
Company certificate | MA
Company certificate | ISO 9001
Company certificate | ISO 14001
Company certificate | ISO 45001
Sheath marking | TEBAOFLEX · BS 6708 · TYPE 307 / 307M / 307S · 1900/3300V
Supply | Delivery form: Export seaworthy fumigated wooden drums matched to minimum bend radius
Supply | Lengths: Standard drum lengths or custom cut lengths per coalface gate-end schedule
Supply | Certificate: EN 10204 3.1 factory routine test certificate with every drum
Supply | Quote response: Engineering specification and quote within 2 business hours
Supply | MOQ: None
Supply | Lead time: None