## Request a quote
Request a quotation for BS 6708 Type 7 / 7M / 7S
Application engineer · BS 6708 mining cables
Enter the length you need next to each size in the Sizes sheet (column A) and send this file to:
Email: info@tebaoflex.com
WhatsApp / phone: +86 185 9591 3361
Online quote form: https://tebaoflex.com/cables/bs-6708-type-7-7m-7s-cable/#template-selection
An application engineer replies within 2 business hours.

## Sizes
BS 6708 Type 7, Type 7M & Type 7S Mining Trailing Cable – Dimensions, weights & current (21)
TEBAOFLEX ¦ https://tebaoflex.com/cables/bs-6708-type-7-7m-7s-cable/ ¦ Data revision 2026-10-20
Typical values for this cable type, based on BS 6708. Values for your order are confirmed in the quotation.
Enter the length you need next to each size and send this file to info@tebaoflex.com or WhatsApp +86 185 9591 3361.
Your length (m) | Type · nominal CSA mm² | Phase stranding | Cond. Ø mm | Insul. Ø mm | Screen Ø mm | Earth mm² | Pilot mm² | Min. OD mm | Max. OD mm | Min. bend R mm | Max. pull kgf | Cu mass kg/km | Mass ≈ kg/km | Cont. A (25 °C) | Interm. A (25 °C) | Series
| Type 7 · 3×16+16E+16P | 126/0.40 | 5.5 | 8.85 | 11.15 | 1×16 | 1×16 (unscr.) | 35.8 | 38.6 | 309 | 480 | 1070 | 2400 | 85 | 96 | BS 6708 Type 7 · 640/1,100 V (3 Screened Phase + 1 Unscreened Pilot + Central Bare Earth)
| Type 7 · 3×25+16E+16P | 196/0.40 | 6.75 | 10.35 | 12.65 | 1×16 | 1×16 (unscr.) | 39.7 | 42.9 | 343 | 642 | 1330 | 2950 | 110 | 125 | BS 6708 Type 7 · 640/1,100 V (3 Screened Phase + 1 Unscreened Pilot + Central Bare Earth)
| Type 7 · 3×35+18E+16P | 276/0.40 | 8 | 11.6 | 13.9 | 1×18 | 1×16 (unscr.) | 43.1 | 46.3 | 370 | 834 | 1690 | 3520 | 135 | 150 | BS 6708 Type 7 · 640/1,100 V (3 Screened Phase + 1 Unscreened Pilot + Central Bare Earth)
| Type 7 · 3×50+25E+25P | 396/0.40 | 9.75 | 13.6 | 15.9 | 1×25 | 1×25 (unscr.) | 48.5 | 51.8 | 414 | 1200 | 2320 | 4600 | 170 | 200 | BS 6708 Type 7 · 640/1,100 V (3 Screened Phase + 1 Unscreened Pilot + Central Bare Earth)
| Type 7 · 3×70+35E+35P | 360/0.50 | 11.6 | 15.7 | 18 | 1×35 | 1×35 (unscr.) | 55.1 | 58.8 | 470 | 1680 | 3190 | 6200 | 205 | 250 | BS 6708 Type 7 · 640/1,100 V (3 Screened Phase + 1 Unscreened Pilot + Central Bare Earth)
| Type 7 · 3×95+50E+50P | 475/0.50 | 12.75 | 17.25 | 19.55 | 1×50 | 1×50 (unscr.) | 62.4 | 66.1 | 529 | 2000 | 4300 | 7900 | 250 | 310 | BS 6708 Type 7 · 640/1,100 V (3 Screened Phase + 1 Unscreened Pilot + Central Bare Earth)
| Type 7 · 3×120+50E+70P | 608/0.50 | 15.1 | 20.05 | 22.35 | 1×50 | 1×70 (unscr.) | 68 | 72.5 | 580 | 2000 | 5100 | 9650 | 295 | 355 | BS 6708 Type 7 · 640/1,100 V (3 Screened Phase + 1 Unscreened Pilot + Central Bare Earth)
| Type 7 · 3×150+70E+95P | 740/0.50 | 17 | 22.2 | 24.5 | 1×70 | 1×95 (unscr.) | 70.4 | 78.4 | 627 | 2000 | 6500 | 11500 | 320 | 385 | BS 6708 Type 7 · 640/1,100 V (3 Screened Phase + 1 Unscreened Pilot + Central Bare Earth)
| Type 7M · 3×16+16E+16P | 126/0.40 | 5.5 | 8.85 | 11.15 | 1×16 | 1×16 (screened) | 35.8 | 38.6 | 309 | 480 | 1130 | 2500 | 85 | 96 | BS 6708 Type 7M · 640/1,100 V (3 Screened Phase + 1 Screened Pilot + Central Bare Earth)
| Type 7M · 3×25+16E+25P | 196/0.40 | 6.75 | 10.35 | 12.65 | 1×16 | 1×25 (screened) | 39.7 | 42.9 | 343 | 642 | 1380 | 3150 | 110 | 125 | BS 6708 Type 7M · 640/1,100 V (3 Screened Phase + 1 Screened Pilot + Central Bare Earth)
| Type 7M · 3×35+18E+35P | 276/0.40 | 8 | 11.6 | 13.9 | 1×18 | 1×35 (screened) | 43.1 | 46.3 | 370 | 834 | 1800 | 3650 | 135 | 150 | BS 6708 Type 7M · 640/1,100 V (3 Screened Phase + 1 Screened Pilot + Central Bare Earth)
| Type 7M · 3×50+25E+50P | 396/0.40 | 9.75 | 13.6 | 15.9 | 1×25 | 1×50 (screened) | 48.5 | 51.8 | 414 | 1200 | 2450 | 4700 | 170 | 200 | BS 6708 Type 7M · 640/1,100 V (3 Screened Phase + 1 Screened Pilot + Central Bare Earth)
| Type 7M · 3×70+35E+70P | 360/0.50 | 11.6 | 15.7 | 18 | 1×35 | 1×70 (screened) | 55.1 | 58.8 | 470 | 1680 | 3350 | 6350 | 205 | 250 | BS 6708 Type 7M · 640/1,100 V (3 Screened Phase + 1 Screened Pilot + Central Bare Earth)
| Type 7M · 3×95+50E+95P | 475/0.50 | 12.75 | 17.25 | 19.55 | 1×50 | 1×95 (screened) | 62.4 | 66.1 | 529 | 2000 | 4500 | 8200 | 250 | 310 | BS 6708 Type 7M · 640/1,100 V (3 Screened Phase + 1 Screened Pilot + Central Bare Earth)
| Type 7M · 3×120+50E+120P | 608/0.50 | 15.1 | 20.05 | 22.35 | 1×50 | 1×120 (screened) | 68 | 72.5 | 580 | 2000 | 5300 | 9900 | 295 | 355 | BS 6708 Type 7M · 640/1,100 V (3 Screened Phase + 1 Screened Pilot + Central Bare Earth)
| Type 7M · 3×150+70E+150P | 740/0.50 | 17 | 22.2 | 24.5 | 1×70 | 1×150 (screened) | 70.4 | 78.4 | 627 | 2000 | 7350 | 11800 | 320 | 385 | BS 6708 Type 7M · 640/1,100 V (3 Screened Phase + 1 Screened Pilot + Central Bare Earth)
| Type 7S · 3×50+25E+3×4P | 396/0.40 | 9.75 | 13.6 | 15.9 | 1×25 | 3×4 unit (15.6 mm) | 48.5 | 51.8 | 420 | 1120 | 2200 | 4450 | 170 | 200 | BS 6708 Type 7S · 640/1,100 V (3 Screened Phase + 3-Core Pilot Unit + Central Bare Earth)
| Type 7S · 3×70+35E+3×6P | 360/0.50 | 11.6 | 15.7 | 18 | 1×35 | 3×6 unit (17.7 mm) | 55.1 | 58.8 | 470 | 1570 | 3150 | 6080 | 205 | 250 | BS 6708 Type 7S · 640/1,100 V (3 Screened Phase + 3-Core Pilot Unit + Central Bare Earth)
| Type 7S · 3×95+50E+3×6P | 475/0.50 | 12.75 | 17.25 | 19.55 | 1×50 | 3×6 unit (19.3 mm) | 62.4 | 66.1 | 530 | 2000 | 4250 | 6650 | 250 | 310 | BS 6708 Type 7S · 640/1,100 V (3 Screened Phase + 3-Core Pilot Unit + Central Bare Earth)
| Type 7S · 3×120+50E+3×10P | 608/0.50 | 15.1 | 20.05 | 22.35 | 1×50 | 3×10 unit (22.1 mm) | 68 | 72.5 | 580 | 2000 | 4800 | 8300 | 295 | 355 | BS 6708 Type 7S · 640/1,100 V (3 Screened Phase + 3-Core Pilot Unit + Central Bare Earth)
| Type 7S · 3×150+70E+3×10P | 740/0.50 | 17 | 22.2 | 24.5 | 1×70 | 3×10 unit (24.2 mm) | 70.4 | 78.4 | 630 | 2000 | 5300 | 10500 | 320 | 385 | BS 6708 Type 7S · 640/1,100 V (3 Screened Phase + 3-Core Pilot Unit + Central Bare Earth)
In Type 7S, the 3-core unscreened pilot unit uses 3×4 mm² (56/0.30, unit Ø 15.60 mm), 3×6 mm² (84/0.30, unit Ø 17.70–19.25 mm) or 3×10 mm² (80/0.40, unit Ø 22.05–24.20 mm).
Continuous and intermittent current ratings are referenced at 25 °C ambient temperature per BS 6708.

## Electrical parameters
BS 6708 Type 7, Type 7M & Type 7S Mining Trailing Cable – Electrical parameters (21)
TEBAOFLEX ¦ https://tebaoflex.com/cables/bs-6708-type-7-7m-7s-cable/ ¦ Data revision 2026-10-20
Typical values for this cable type, based on BS 6708. Values for your order are confirmed in the quotation.
Type · nominal CSA mm² | Phase DC res. Ω/km (20 °C) | Pilot DC res. Ω/km (20 °C) | Screens + earth Ω/km | Reactance 50 Hz Ω/km | Reactance 60 Hz Ω/km | Min. insul. res. MΩ·km | Voltage drop mV/A/m | Series
Type 7 · 3×16+16E+16P | 1.24 | 1.24 | 0.66 | 0.109 | 0.131 | 435 | 2.62 | BS 6708 Type 7 · Electrical data
Type 7 · 3×25+16E+16P | 0.795 | 1.24 | 0.56 | 0.107 | 0.128 | 375 | 1.68 | BS 6708 Type 7 · Electrical data
Type 7 · 3×35+18E+16P | 0.565 | 1.24 | 0.54 | 0.101 | 0.121 | 325 | 1.2 | BS 6708 Type 7 · Electrical data
Type 7 · 3×50+25E+25P | 0.393 | 0.795 | 0.44 | 0.098 | 0.118 | 285 | 0.84 | BS 6708 Type 7 · Electrical data
Type 7 · 3×70+35E+35P | 0.277 | 0.565 | 0.3 | 0.095 | 0.114 | 260 | 0.61 | BS 6708 Type 7 · Electrical data
Type 7 · 3×95+50E+50P | 0.21 | 0.393 | 0.26 | 0.094 | 0.113 | 250 | 0.47 | BS 6708 Type 7 · Electrical data
Type 7 · 3×120+50E+70P | 0.164 | 0.277 | 0.24 | 0.092 | 0.11 | 250 | 0.38 | BS 6708 Type 7 · Electrical data
Type 7 · 3×150+70E+95P | 0.132 | 0.21 | 0.176 | 0.08 | 0.096 | 250 | 0.32 | BS 6708 Type 7 · Electrical data
Type 7M · 3×16+16E+16P | 1.24 | 1.24 | 0.58 | 0.109 | 0.131 | 435 | 2.62 | BS 6708 Type 7M · Electrical data
Type 7M · 3×25+16E+25P | 0.795 | 0.795 | 0.47 | 0.107 | 0.128 | 375 | 1.68 | BS 6708 Type 7M · Electrical data
Type 7M · 3×35+18E+35P | 0.565 | 0.565 | 0.45 | 0.101 | 0.121 | 325 | 1.2 | BS 6708 Type 7M · Electrical data
Type 7M · 3×50+25E+50P | 0.393 | 0.393 | 0.38 | 0.098 | 0.118 | 285 | 0.84 | BS 6708 Type 7M · Electrical data
Type 7M · 3×70+35E+70P | 0.277 | 0.277 | 0.27 | 0.095 | 0.114 | 260 | 0.61 | BS 6708 Type 7M · Electrical data
Type 7M · 3×95+50E+95P | 0.21 | 0.21 | 0.23 | 0.094 | 0.113 | 250 | 0.47 | BS 6708 Type 7M · Electrical data
Type 7M · 3×120+50E+120P | 0.164 | 0.164 | 0.21 | 0.092 | 0.11 | 250 | 0.38 | BS 6708 Type 7M · Electrical data
Type 7M · 3×150+70E+150P | 0.132 | 0.132 | 0.158 | 0.08 | 0.096 | 250 | 0.32 | BS 6708 Type 7M · Electrical data
Type 7S · 3×50+25E+3×4P | 0.393 | 5.47 | 0.44 | 0.098 | 0.118 | 285 | 0.84 | BS 6708 Type 7S · Electrical data
Type 7S · 3×70+35E+3×6P | 0.277 | 3.6 | 0.3 | 0.095 | 0.114 | 260 | 0.61 | BS 6708 Type 7S · Electrical data
Type 7S · 3×95+50E+3×6P | 0.21 | 3.6 | 0.26 | 0.094 | 0.113 | 250 | 0.47 | BS 6708 Type 7S · Electrical data
Type 7S · 3×120+50E+3×10P | 0.164 | 2.09 | 0.24 | 0.092 | 0.11 | 250 | 0.38 | BS 6708 Type 7S · Electrical data
Type 7S · 3×150+70E+3×10P | 0.132 | 2.09 | 0.176 | 0.08 | 0.096 | 250 | 0.32 | BS 6708 Type 7S · Electrical data
Screens + earth resistance reflects the three composite copper/nylon phase screens (plus pilot screen in Type 7M) in parallel contact with the central bare earth conductor.

## Technical data
BS 6708 Type 7, Type 7M & Type 7S Mining Trailing Cable – Technical data
TEBAOFLEX ¦ https://tebaoflex.com/cables/bs-6708-type-7-7m-7s-cable/ ¦ Data revision 2026-10-20
Typical values for this cable type, based on BS 6708. Values for your order are confirmed in the quotation.
Group | Parameter | Value
Key data | Rated voltage | 640/1,100 V (3 kV AC phase test voltage)
Key data | Core layout | 3P + E + Pilot (3 screened phase + central earth)
Key data | Phase CSA range | 16–150 mm² (21 configs · 85–320 A cont.)
Key data | Max. conductor T | +90 °C (EPR insulation (+85 °C sheath))
Key data | Min. operating T | −25 °C (Heavy-duty chloroprene (PCP))
Key data | Min. bend radius | 8 × OD (309–630 mm across 16–150 mm²)
Electrical | Rated voltage (U0/U) | 640/1,100 V AC (U0/U)
Electrical | AC test voltage | 3.0 kV AC on phase cores; 2.5 kV AC on Type 7S 3-core pilot unit
Electrical | Current ratings (25 °C) | 85 to 320 A continuous · 96 to 385 A intermittent (at 25 °C ambient)
Electrical | Core screening by Type | Type 7: composite tinned copper/nylon braid on 3 phase cores (pilot unscreened) · Type 7M: braid screen on all 3 phase + 1 pilot core · Type 7S: braid screen on 3 phase cores + unscreened 3-core pilot unit
Electrical | Central earth arrangement | Central uninsulated (bare) stranded tinned copper earth conductor (16 to 70 mm²) in direct contact with composite core screens
Thermal | Max. conductor temperature | +90 °C maximum continuous conductor temperature (EPR insulation)
Thermal | Operating temperature range | −25 °C to +85 °C ambient flex / surface range (current ratings referenced at 25 °C)
Mechanical | Minimum bending radius | 309 to 630 mm (~8 × maximum overall diameter)
Mechanical | Maximum pulling tension | 480 to 2,000 kgf maximum pulling tension (Type 7/7M); 1,120 to 2,000 kgf (Type 7S)
Mechanical | Bedding & outer sheath | Rubber-based inner bedding compound + heavy-duty polychloroprene (PCP) outer sheath
Resistance | Flame retardance | Flame retardant polychloroprene outer sheath to BS 6708 / BS EN 60332-1-2
Resistance | Mine & quarry environment | Resists coal-cutter trailing abrasion, rock impact, mineral oils, grease and mine moisture in explosive gas/dust atmospheres
Standards | Standards compliance | BS 6708 (Types 7, 7M, 7S); IEC 60228 Class 5; BS 7655
Standards | Designated duty | Coalcutters, shearers, excavating and crushing machines in underground coal mines and surface workings
Identification | Core identification | Coloured textile separator tape over EPR core insulation for phase and pilot identification
Identification | Screen & earth contact | Composite tinned copper + nylon braid over phase cores in continuous contact with bare central earth conductor
Identification | Outer sheath | Heavy-duty black chloroprene (PCP) outer sheath

## Construction
BS 6708 Type 7, Type 7M & Type 7S Mining Trailing Cable – Construction
TEBAOFLEX ¦ https://tebaoflex.com/cables/bs-6708-type-7-7m-7s-cable/ ¦ Data revision 2026-10-20
Typical values for this cable type, based on BS 6708. Values for your order are confirmed in the quotation.
No. | Layer | Material | Reference
1 | Phase & pilot conductors | Electrolytic stranded tinned copper wire, IEC 60228 Class 5 (16 to 150 mm²) | IEC 60228 Class 5
2 | Core insulation | EPR (ethylene-propylene rubber) on phase and pilot cores; central earth is uninsulated | BS 7655 / BS 6708
3 | Identification separator | Coloured textile tape applied over core insulation
4 | Composite core screen | Tinned copper and nylon braided screen over phase cores (plus pilot core in Type 7M)
5 | Central bare earth | Uninsulated stranded tinned copper earth conductor (16 to 70 mm²) in centre cradle
6 | Inner bedding | Rubber-based elastomeric bedding compound over laid-up cores
7 | Outer sheath | Heavy-duty flame-retardant polychloroprene (chloroprene / PCP) outer sheath, black | BS 6708 / BS 7655 EM2
| BS 6708 Type 7 · 16 to 150 mm² | 3 screened phase cores + 1 unscreened pilot core (16–95 mm²) + 1 central bare earth (16–70 mm²)
| BS 6708 Type 7M · 16 to 150 mm² | 3 screened phase cores + 1 screened full-size pilot/4th core (16–150 mm²) + 1 central bare earth (16–70 mm²)
| BS 6708 Type 7S · 50 to 150 mm² | 3 screened phase cores + 1 unscreened 3-core pilot unit (3×4, 3×6 or 3×10 mm²) + 1 central bare earth (25–70 mm²)

## Quality and supply
BS 6708 Type 7, Type 7M & Type 7S Mining Trailing Cable – Testing, approvals and supply
TEBAOFLEX ¦ https://tebaoflex.com/cables/bs-6708-type-7-7m-7s-cable/ ¦ Data revision 2026-10-20
Typical values for this cable type, based on BS 6708. Values for your order are confirmed in the quotation.
Item | Detail | Frequency / scope
Routine test | AC high-voltage dielectric test — 3.0 kV AC on phase cores; 2.5 kV AC on Type 7S 3-core pilot unit | Every drum
Routine test | Phase, pilot & composite screen/earth DC resistance — Verified at 20 °C against BS 6708 table limits (0.132–1.24 Ω/km phase; 0.158–0.66 Ω/km screen+earth) | Every drum
Sample test | Flame retardance test — Self-extinguishing chloroprene outer sheath per BS 6708 / BS EN 60332-1-2 | Production batch
Sample test | Dimensional & sheath concentricity check — Verification of core screen diameter, minimum/maximum overall diameter and sheath thickness | Every drum
Company certificate | VDE
Company certificate | UL
Company certificate | cUL
Company certificate | CE
Company certificate | KTL
Company certificate | MSHA
Company certificate | MA
Company certificate | ISO 9001
Company certificate | ISO 14001
Company certificate | ISO 45001
Sheath marking | TEBAOFLEX · BS 6708 TYPE 7 (or TYPE 7M / TYPE 7S) · 640/1100 V · [size] · PCP
Supply | Delivery form: Heat-treated seaworthy wooden drums lagged with solid timber battens
Supply | Lengths: Custom cut-to-length reels per coalface machine schedule
Supply | Certificate: EN 10204 3.1 inspection certificate with every dispatch
Supply | Quote response: Engineering specification and quote within 2 business hours
Supply | MOQ: None
Supply | Lead time: None