## Request a quote
Request a quotation for BS 6883 AIS / ACS
Application engineer · instrumentation & sensing cables
Enter the length you need next to each size in the Sizes sheet (column A) and send this file to:
Email: info@tebaoflex.com
WhatsApp / phone: +86 185 9591 3361
Online quote form: https://tebaoflex.com/cables/bs-6883-armoured-individually-or-collectively-screened-offshore-instrumentation-cable/#template-selection
An application engineer replies within 2 business hours.

## Sizes
BS 6883 AIS / ACS Armoured Offshore Instrumentation Cable – Dimensions & UKOOA weights (8)
TEBAOFLEX ¦ https://tebaoflex.com/cables/bs-6883-armoured-individually-or-collectively-screened-offshore-instrumentation-cable/ ¦ Data revision 2026-10-20
Typical values for this cable type, based on BS 6883 / UKOOA / IEC 60092-376. Values for your order are confirmed in the quotation.
Enter the length you need next to each size and send this file to info@tebaoflex.com or WhatsApp +86 185 9591 3361.
Your length (m) | Order designation | UKOOA code & pairs | Outer Ø ≈ mm | Weight ≈ kg/km | Max. DC R Ω/km | Min. bend R mm | Series
| BS 6883 ACS 1P×0.75 | YJJ01 · 1 Pair 0.75 mm² | 10.4 | 175 | 24.8 | 62 | BS 6883 ACS — Collectively Screened + GSWB
| BS 6883 ACS 2P×0.75 | YJJ02 · 2 Pair 0.75 mm² | 13.5 | 270 | 24.8 | 81 | BS 6883 ACS — Collectively Screened + GSWB
| BS 6883 ACS 5P×1.0 | YJK05 · 5 Pair 1.0 mm² | 18.2 | 520 | 18.2 | 109 | BS 6883 ACS — Collectively Screened + GSWB
| BS 6883 ACS 10P×1.5 | YJL10 · 10 Pair 1.5 mm² | 24.8 | 980 | 12.2 | 149 | BS 6883 ACS — Collectively Screened + GSWB
| BS 6883 AIS 2P×0.75 | YJP02 · 2 Pair 0.75 mm² | 14.2 | 305 | 24.8 | 85 | BS 6883 AIS — Individually & Collectively Screened + GSWB
| BS 6883 AIS 5P×1.0 | YJQ05 · 5 Pair 1.0 mm² | 19.4 | 590 | 18.2 | 116 | BS 6883 AIS — Individually & Collectively Screened + GSWB
| BS 6883 AIS 10P×1.0 | YJQ10 · 10 Pair 1.0 mm² | 24.6 | 940 | 18.2 | 148 | BS 6883 AIS — Individually & Collectively Screened + GSWB
| BS 6883 AIS 20P×1.5 | YJR20 · 20 Pair 1.5 mm² | 33.8 | 1840 | 12.2 | 270 | BS 6883 AIS — Individually & Collectively Screened + GSWB
Also available in 1, 3, 7 and 12 triad formations and 600/1000 V rated thickness.

## Technical data
BS 6883 AIS / ACS Armoured Offshore Instrumentation Cable – Technical data
TEBAOFLEX ¦ https://tebaoflex.com/cables/bs-6883-armoured-individually-or-collectively-screened-offshore-instrumentation-cable/ ¦ Data revision 2026-10-20
Typical values for this cable type, based on BS 6883 / UKOOA / IEC 60092-376. Values for your order are confirmed in the quotation.
Group | Parameter | Value
Key data | Standard | BS 6883:1999 (UKOOA Type 4 offshore spec)
Key data | Voltage rating | 150/250 V (600/1000 V option available)
Key data | Conductor | 0.75 to 2.5 mm² (Tinned copper IEC 60228 Cl. 2/5)
Key data | Insulation | EPR GP4 /GP5 (BS 7655-1.2 elastomeric)
Key data | Armour & sheath | GSWB + SW4 LSZH (Galvanized steel braid + SW4)
Key data | Temperature | -40 to +90 °C (+250 °C short-circuit rating)
Electrical | Rated voltage (Uo/U) | 150/250 V (instrumentation) · 600/1000 V (control/power)
Electrical | Max. DC resistance @ 20 °C | 24.8 Ω/km (0.75) · 18.2 Ω/km (1.0) · 12.2 Ω/km (1.5) · 7.56 Ω/km (2.5)
Electrical | Mutual capacitance | ≤ 115 pF/m (ACS) · ≤ 145 pF/m (AIS)
Electrical | L/R ratio (inductance/resistance) | ≤ 25 µH/Ω (0.75–1.0 mm²) · ≤ 40 µH/Ω (1.5 mm²)
Thermal | Operating temperature | -40 °C to +90 °C (fixed installation)
Thermal | Short-circuit temperature | +250 °C (max. 5 s)
Thermal | Minimum installation temp. | -20 °C
Mechanical | Min. bend radius | 6 × OD (up to 25 mm OD) · 8 × OD (> 25 mm OD)
Mechanical | Braid wire tensile strength | 1,250–1,400 N/mm² galvanized steel wire
Mechanical | Crush & impact resistance | Heavy-duty UKOOA Type 4 wire braid armour
Resistance | Bunched flame propagation | BS EN 60332-3-22 Category A
Resistance | Halogen acid gas & smoke | BS EN 60754-1 (< 0.5 % HCl) & BS EN 61034-2 (≥ 60 %)
Resistance | Oil & fluid immersion | BS 7655-2.6 Type SW4 IRM 902/903 oil & fuel resistant
Standards | Primary design standard | BS 6883 & UKOOA Cable Code
Standards | Material specifications | BS 7655-1.2 (GP4 EPR) & BS 7655-2.6 (SW4)
Standards | RoHS & REACH | 2011/65/EU & EC 1907/2006 compliant
Identification | Core identification | Pairs: Black & White numbered · Triads: Black, White & Red
Identification | Outer sheath colour | Grey (standard) or Light Blue (Ex i intrinsically safe)
Identification | Customs tariff (HS) | 8544.4993

## Construction
BS 6883 AIS / ACS Armoured Offshore Instrumentation Cable – Construction
TEBAOFLEX ¦ https://tebaoflex.com/cables/bs-6883-armoured-individually-or-collectively-screened-offshore-instrumentation-cable/ ¦ Data revision 2026-10-20
Typical values for this cable type, based on BS 6883 / UKOOA / IEC 60092-376. Values for your order are confirmed in the quotation.
No. | Layer | Material | Reference
1 | Tinned annealed copper conductors | Class 2 (7-wire stranded) or Class 5 (flexible) tinned copper per BS EN 60228 (0.75, 1.0, 1.5, 2.5 mm²)
2 | GP4 / GP5 EPR thermoset insulation | Ethylene Propylene Rubber (EPR Type GP4 or hard-grade GP5 per BS 7655-1.2), pairs/triads numbered Black/White/(Red) | 90 °C continuous service
3 | Collective (ACS) or Individual + Collective (AIS) screen | Aluminium/polyester laminate tape in contact with a 0.50 mm² tinned copper drain wire
4 | SW4 bedding + Galvanized Steel Wire Braid (GSWB) | Extruded SW4 halogen-free bedding + galvanized steel wire braid (or phosphor-bronze braid on single-core)
5 | SW4 Heavy-Duty LSZH Offshore Outer Sheath | Cross-linked halogen-free flame-retardant elastomer Type SW4 per BS 7655-2.6 (Grey non-Ex i or Blue Ex i) | Low smoke, HCl < 0.5 %, oil & mud resistant
| BS 6883 ACS (Collectively Screened) | Multipair/multitriad with overall Al/PET foil + GSWB armour + Grey/Blue SW4 sheath (UKOOA codes)
| BS 6883 AIS (Individually & Collectively Screened) | Individual Al/PET screen on each pair/triad + overall screen + GSWB armour + SW4 sheath

## Quality and supply
BS 6883 AIS / ACS Armoured Offshore Instrumentation Cable – Testing, approvals and supply
TEBAOFLEX ¦ https://tebaoflex.com/cables/bs-6883-armoured-individually-or-collectively-screened-offshore-instrumentation-cable/ ¦ Data revision 2026-10-20
Typical values for this cable type, based on BS 6883 / UKOOA / IEC 60092-376. Values for your order are confirmed in the quotation.
Item | Detail | Frequency / scope
Routine test | 1.5 kV / 3.5 kV AC spark & dielectric voltage test — 5 min AC withstand without breakdown (1.5 kV on 150/250 V; 3.5 kV on 0.6/1 kV) | Every drum length
Type test | IEC 60332-3-22 Cat A bunched vertical flame test — Char height ≤ 2.5 m under 40 min 7 L/m non-metallic volume burn | Type approval
Type test | BS 7655-2.6 SW4 oil immersion & HCl emission test — < 0.5 % HCl gas emission and mechanical retention after hot oil bath | Type approval
Standard / approval | BS 6883 & UKOOA Compliant
Standard / approval | IEC 60332-3-22 Cat A & IEC 60754
Standard / approval | RoHS 2 & REACH Compliant
Company certificate | VDE
Company certificate | UL
Company certificate | cUL
Company certificate | CE
Company certificate | KTL
Company certificate | MSHA
Company certificate | MA
Company certificate | ISO 9001
Company certificate | ISO 14001
Company certificate | ISO 45001
Sheath marking | TEBAOFLEX BS 6883 UKOOA 150/250V AIS/ACS GSWB SW4 LSZH
Supply | Delivery form: Fumigated wooden drums, steel reels or precision spools
Supply | Standard lengths: 500 m · 1000 m (or custom cut/spooled lengths)
Supply | MOQ: 100 m (standard) · 500 m (custom)
Supply | Lead time: 2–4 weeks ex-works
Supply | Incoterms: EXW, FOB, CIF, DAP