## Request a quote
Request a quotation for BSSH V13
Application engineer · optical & sensing cables
Enter the length you need next to each size in the Sizes sheet (column A) and send this file to:
Email: info@tebaoflex.com
WhatsApp / phone: +86 185 9591 3361
Online quote form: https://tebaoflex.com/cables/brusens-bssh-v13-heavy-duty-armoured-strain-sensing-fibre-cable/#footer-enquiry-section
An application engineer replies within 2 business hours.

## Sizes
BSSH V13 Heavy-Duty Armoured Strain-Sensing Fibre Cable – Dimensions & strain parameters (4)
TEBAOFLEX ¦ https://tebaoflex.com/cables/brusens-bssh-v13-heavy-duty-armoured-strain-sensing-fibre-cable/ ¦ Data revision 2026-10-21
Typical values for this cable type, based on IEC 61757-1-1 / IEC 60794-1-21 / ITU-T G.652.D. Values for your order are confirmed in the quotation.
Enter the length you need next to each size and send this file to info@tebaoflex.com or WhatsApp +86 185 9591 3361.
Your length (m) | Order designation | Fibre configuration | Outer Ø mm | Weight ≈ kg/km | Max. load N | Crush N/100 mm | Series
| BSSH V13-02SM | 2 × SM G.657.A1 (strain) | 7.2 | 86 | 10000 | 8000 | BSSH V13 Heavy-Duty Wire-Armoured Strain Cables
| BSSH V13-04SM | 4 × SM G.657.A1 (strain) | 7.2 | 88 | 10000 | 8000 | BSSH V13 Heavy-Duty Wire-Armoured Strain Cables
| BSSH V13-02S02T | 2 × SM (strain) + 2 × SM (temp) | 7.8 | 96 | 10000 | 8000 | BSSH V13 Heavy-Duty Wire-Armoured Strain Cables
| BSSH V13-02S02T02M | 2 × SM (strain) + 2 × SM + 2 × OM3 | 8.2 | 105 | 10500 | 8000 | BSSH V13 Heavy-Duty Wire-Armoured Strain Cables
Strain-locked fibres are calibrated for 0.050 MHz/µε Brillouin shift; loose compensation fibres isolate thermal drift.

## Technical data
BSSH V13 Heavy-Duty Armoured Strain-Sensing Fibre Cable – Technical data
TEBAOFLEX ¦ https://tebaoflex.com/cables/brusens-bssh-v13-heavy-duty-armoured-strain-sensing-fibre-cable/ ¦ Data revision 2026-10-21
Typical values for this cable type, based on IEC 61757-1-1 / IEC 60794-1-21 / ITU-T G.652.D. Values for your order are confirmed in the quotation.
Group | Parameter | Value
Key data | Sensing mode | BOTDA / BOTDR (Brillouin & Rayleigh strain)
Key data | Strain range | ±10,000 µε (Direct mechanical coupling)
Key data | Outer Ø | 7.2 mm nominal (Structured PA/HDPE jacket)
Key data | Tensile rating | 10,000 N max (Galvanized steel wire armour)
Key data | Crush rating | 8,000 N/100 mm (Heavy earth & shotcrete load)
Key data | Temperature | -40 to +85 °C (Concrete curing & soil service)
Electrical | Sensing principle | Brillouin (BOTDA / BOTDR) & Rayleigh OFDR
Electrical | Strain sensitivity | ≈ 0.050 MHz / µε @ 1550 nm
Electrical | Strain resolution | ±2 µε (OFDR) · ±15 µε (BOTDA)
Thermal | Operating temperature | -40 °C to +85 °C (up to +100 °C concrete hydration)
Thermal | Installation temperature | -20 °C to +60 °C
Thermal | Thermal Brillouin coeff. | ≈ 1.07 MHz / K @ 1550 nm
Mechanical | Operating strain range | -10,000 µε to +10,000 µε (±1.0 %)
Mechanical | Max. tensile load | 10,000 N (ultimate) · 5,000 N (working)
Mechanical | Crush resistance | 8,000 N / 100 mm
Mechanical | Min. bend radius | 15 × OD (110 mm static) · 20 × OD (dynamic)
Optical | Fibre grade | ITU-T G.652.D / G.657.A1 high-proof-test silica
Optical | Attenuation @ 1550 nm | ≤ 0.25 dB/km (strain-locked core)
Optical | Fibre proof test | ≥ 200 kpsi (1.38 GPa) for 1 % strain reliability
Resistance | Hydrostatic pressure | Up to 15 MPa (150 bar) pore pressure
Resistance | Alkaline concrete resistance | PA12 / HDPE resists pH 13.5 cement grout
Resistance | Impact & abrasion | 30 J impact (Method E4) for gravel & shotcrete
Standards | Strain sensor standard | IEC 61757-1-1 Distributed Strain Measurement
Standards | Mechanical test std | IEC 60794-1-21 & IEC 60794-1-22
Standards | RoHS & REACH | 2011/65/EU & EC 1907/2006 compliant
Identification | Outer sheath | Black structured PA12/HDPE with Orange stripe
Identification | Fibre coding | TIA-598-D Blue/Orange (strain) + Green/Brown (temp)
Identification | Customs tariff (HS) | 8544.7000

## Construction
BSSH V13 Heavy-Duty Armoured Strain-Sensing Fibre Cable – Construction
TEBAOFLEX ¦ https://tebaoflex.com/cables/brusens-bssh-v13-heavy-duty-armoured-strain-sensing-fibre-cable/ ¦ Data revision 2026-10-21
Typical values for this cable type, based on IEC 61757-1-1 / IEC 60794-1-21 / ITU-T G.652.D. Values for your order are confirmed in the quotation.
No. | Layer | Material | Reference
1 | Strain-coupled sensing fibre | 1 to 4 ITU-T G.652.D / G.657.A1 single-mode fibres mechanically coupled to the inner tube wall
2 | Central stainless-steel FIMT | Hermetically laser-welded AISI 316L stainless-steel micro-tube with elastomeric strain-transfer matrix | Zero fibre slippage up to ±10,000 µε
3 | Interlocking structured outer sheath | High-modulus Polyarnide (PA12) or HDPE pressure-extruded into wire interstices with external ribs
| BSSH V13-02SM (Standard) | 2 × strain-locked SM fibres + 7.2 mm structured PA/HDPE jacket for pile and soil anchors
| BSSH V13-04HYB (Strain + Temp) | 2 × strain-locked SM fibres + 2 × loose SM/MM fibres for simultaneous temperature compensation

## Quality and supply
BSSH V13 Heavy-Duty Armoured Strain-Sensing Fibre Cable – Testing, approvals and supply
TEBAOFLEX ¦ https://tebaoflex.com/cables/brusens-bssh-v13-heavy-duty-armoured-strain-sensing-fibre-cable/ ¦ Data revision 2026-10-21
Typical values for this cable type, based on IEC 61757-1-1 / IEC 60794-1-21 / ITU-T G.652.D. Values for your order are confirmed in the quotation.
Item | Detail | Frequency / scope
Routine test | 100 % OTDR & Brillouin baseline trace @ 1550 nm — Uniform Brillouin frequency profile and α ≤ 0.25 dB/km | Every drum length
Type test | Tensile strain transfer linearity & hysteresis test — Linearity R² ≥ 0.999 and zero creep slippage up to ±10,000 µε | Type qualification
Type test | Radial crush & concrete embedment pull-out test — 8,000 N/100 mm crush withstand and full bond in C30/37 concrete | Type qualification
Standard / approval | IEC 61757-1-1 Distributed Strain
Standard / approval | IEC 60794-1-21 & ITU-T G.652.D
Standard / approval | RoHS 2 & REACH Compliant
Company certificate | VDE
Company certificate | UL
Company certificate | cUL
Company certificate | CE
Company certificate | KTL
Company certificate | MSHA
Company certificate | MA
Company certificate | ISO 9001
Company certificate | ISO 14001
Company certificate | ISO 45001
Sheath marking | TEBAOFLEX BSSH V13 STRAIN SENSING CABLE IEC 61757-1-1
Supply | Delivery form: Fumigated export wooden or steel drums
Supply | Standard drum lengths: 1000 m · 2000 m · 4000 m (or custom cut lengths)
Supply | MOQ: 500 m (standard) · 1000 m (custom build)
Supply | Lead time: 2–4 weeks ex-works
Supply | Incoterms: EXW, FOB, CIF, DAP