## Request a quote
Request a quotation for Broadcast Camera Triaxial Cable
Specify diameter (8.4 mm, 11.0 mm, or 14.5 mm), solid (fixed) or stranded (mobile reeling) center conductor, PUR or FRNC sheath, jacket colour, and connector
Enter the length you need next to each size in the Sizes sheet (column A) and send this file to:
Email: info@tebaoflex.com
WhatsApp / phone: +86 185 9591 3361
Online quote form: https://tebaoflex.com/cables/broadcast-camera-triaxial-cable/#template-selection
An application engineer replies within 2 business hours.

## Sizes
Broadcast Camera Triaxial Cable – Dimensions & construction (4)
TEBAOFLEX ¦ https://tebaoflex.com/cables/broadcast-camera-triaxial-cable/ ¦ Data revision 2026-10-20
Typical values for this cable type, based on IEC 61196-1 / SMPTE Camera Triax. Values for your order are confirmed in the quotation.
Enter the length you need next to each size and send this file to info@tebaoflex.com or WhatsApp +86 185 9591 3361.
Your length (m) | Order designation | Construction / Variant | Conductor | Outer Ø ≈ mm | Metal kg/km | Weight ≈ kg/km | Min. bend R fixed mm | Series
| Triax 8.4 mm Mobile PUR (Ø 1.0 SPC) | 75 Ω Dual Isolated Braids (PUR) | Ø 1.00 mm (0.78 mm²) | 8.4 | 45 | 92 | 42 | Standard Broadcast Camera Triaxial Cable variants
| Triax 11.0 mm Mobile PUR (Ø 1.4 SPC) | 75 Ω Dual Isolated Braids (PUR) | Ø 1.40 mm (1.54 mm²) | 11 | 78 | 155 | 55 | Standard Broadcast Camera Triaxial Cable variants
| Triax 14.5 mm Long-Haul PUR (Ø 2.2 SPC) | 75 Ω Dual Isolated Braids (PUR) | Ø 2.20 mm (3.80 mm²) | 14.5 | 145 | 265 | 72 | Standard Broadcast Camera Triaxial Cable variants
| Triax 11.0 mm Studio FRNC/LSZH | 75 Ω Dual Isolated Braids (LSZH) | Ø 1.40 mm (1.54 mm²) | 11 | 78 | 164 | 55 | Standard Broadcast Camera Triaxial Cable variants
Dimensions and weights are nominal production values subject to manufacturing tolerances per IEC 61196-1 / SMPTE Camera Triax.

## Attenuation & RF power handling
Broadcast Camera Triaxial Cable – Attenuation & RF power handling (6)
TEBAOFLEX ¦ https://tebaoflex.com/cables/broadcast-camera-triaxial-cable/ ¦ Data revision 2026-10-20
Typical values for this cable type, based on IEC 61196-1 / SMPTE Camera Triax. Values for your order are confirmed in the quotation.
Frequency | Nominal attenuation dB / 100 m | Nominal attenuation dB / 100 ft | Max. CW RF power W (@ 40 °C) | Impedance Z₀ Ω | Velocity VoP %
1 MHz (CCU Power / Audio) | 0.7 | 0.21 | 1200 | 75 | 82
10 MHz (Intercom / Teleprompter) | 1.9 | 0.58 | 650 | 75 | 82
50 MHz (Multiplexed IF Carrier) | 4.3 | 1.31 | 350 | 75 | 82
100 MHz (Return Video / Tally) | 6.2 | 1.89 | 240 | 75 | 82
300 MHz (UHD/HD RF Carrier) | 11.2 | 3.41 | 135 | 75 | 82
600 MHz (Wideband Triax Multiplex) | 16.5 | 5.03 | 90 | 75 | 82
Attenuation values apply at +20 °C ambient into a matched 75 Ω load; CW power ratings assume VSWR 1.0:1 at +40 °C ambient.

## Technical data
Broadcast Camera Triaxial Cable – Technical data
TEBAOFLEX ¦ https://tebaoflex.com/cables/broadcast-camera-triaxial-cable/ ¦ Data revision 2026-10-20
Typical values for this cable type, based on IEC 61196-1 / SMPTE Camera Triax. Values for your order are confirmed in the quotation.
Group | Parameter | Value
Key data | Impedance Z₀ | 75 Ω ± 2 Ω (Inner coax mode (center to inner braid))
Key data | Standard sizes | Ø 8.4 / 11.0 (Short, medium & long-haul OB runs)
Key data | Velocity / Cap. | 82 % · 54 pF/m (Nitrogen gas-injected foam PE)
Key data | Dual braids | Inner SPC + (Electrically isolated by TPE/PE layer)
Key data | Camera power | Up to 600 V rms (Multiplexed CCU power & RF video)
Key data | Outer sheath | PUR or Studio (Red, black or green · -40 to +80 °C)
Electrical | Characteristic impedance Z₀ | 75 Ω ± 2 Ω (center to inner screen)
Electrical | Nominal capacitance (center / inner) | 54.0 pF/m (16.5 pF/ft)
Electrical | Velocity of propagation (VoP) | 82.0 %
Electrical | Center DC resistance (8.4 / 11 | ≤ 22.5 / ≤ 11.5 / ≤ 4.6 Ω/km at 20 °C
Electrical | Inner screen DC resistance (8.4 | ≤ 9.5 / ≤ 6.5 / ≤ 4.2 Ω/km at 20 °C
Electrical | Max. operating / test voltage | 400–600 V rms / 2.0 kV rms test
Thermal | Operating temperature (fixed) | -40 °C to +80 °C
Thermal | Operating temperature (mobile OB) | -30 °C to +70 °C
Thermal | Studio fire performance (FRNC) | IEC 60332-1-2 / IEC 60332-3-24 LSZH
Thermal | Halogen & smoke rating (FRNC) | IEC 60754-1/2 & IEC 61034
Thermal | Cold-flex endurance (PUR) | -40 °C outdoor winter OB deployment
Thermal | Soldering / termination rating | Compatible with crimp/clamp triax plugs
Mechanical | Outer diameters (3 standard sizes) | 8.4 mm, 11.0 mm, and 14.5 mm
Mechanical | Dielectric diameters | 4.6 mm (8.4), 6.5 mm (11.0), 9.7 mm (14.5)
Mechanical | Min. bend radius (fixed / reeling) | 5 × D (fixed) / 10 × D (mobile reeling)
Mechanical | Nominal cable weight (8.4 / 11 | 92 / 155 / 265 kg/km
Mechanical | Max. pulling tension (8.4 / 11 | 250 N / 450 N / 800 N
Mechanical | Connector compatibility | Fischer 1051, LEMO 3T/4M, Kings Tri-Loc
Resistance | Cut, notch & vehicle run-over (PUR) | High-tear-strength polyether PUR sheath
Resistance | Oil, mud & turf chemicals | Resistant to hydraulic oils & stadium
Resistance | UV & outdoor weather | Weatherproof for outdoor sports & concerts
Resistance | EMC & ground-loop isolation | Isolated outer braid blocks SCR dimmer hum
Resistance | Low-friction reeling | Matte non-stick surface finishes
Resistance | RoHS / REACH status | RoHS 3 compliant
Standards | Coaxial / triaxial test norm | IEC 61196-1
Standards | Broadcast camera system norm | Sony / Grass Valley / Ikegami / Hitachi CCU
Standards | Flame test standard | IEC 60332-1-2 (IEC 60332-3 on FRNC)
Standards | PUR sheath standard | EN 50363-10-2 / VDE 0207
Standards | Halogen-free standard (FRNC) | IEC 60754-1/2
Standards | Quality certification | EN 10204 3.1 + return-loss sweep report
Identification | Dielectric colour | White gas-injected foam PE
Identification | Inter-shield jacket colour | White or translucent natural
Identification | Outer sheath colour | Red (RAL 3000), Black (RAL 9005), Green
Identification | Surface legend | TEBAOFLEX BROADCAST CAMERA TRIAX 75 OHM
Identification | Standard drum lengths | 100 m, 200 m, 300 m, 500 m, 1000 m
Identification | Batch traceability | Lot number & metre marking

## Construction
Broadcast Camera Triaxial Cable – Construction
TEBAOFLEX ¦ https://tebaoflex.com/cables/broadcast-camera-triaxial-cable/ ¦ Data revision 2026-10-20
Typical values for this cable type, based on IEC 61196-1 / SMPTE Camera Triax. Values for your order are confirmed in the quotation.
No. | Layer | Material | Reference
1 | Silver-plated copper center conductor | Ø 1.0 mm (Type 8.4), Ø 1.4 mm (Type 11.0), or Ø 2.2 mm (Type 14.5) silver-plated copper | IEC 61196-1
2 | Gas-injected cellular foam PE dielectric | Low-loss nitrogen-foamed polyethylene (Ø 4.6 / 6.5 / 9.7 mm, 82 % VoP, 54 pF/m) | IEC 61196-1
3 | Inner signal return braid (Screen 1) | Silver-plated or bare oxygen-free copper wire braid (≥ 85 % coverage) carrying RF return | IEC 61196-1
4 | Inter-shield insulating jacket | Extruded thermoplastic elastomer (TPE) or polyethylene isolation wall (> 2.0 kV | IEC 61196-1
5 | Outer protective earth & EMC braid | High-coverage bare/tinned copper outer guard braid (≥ 85 % coverage) tied to protective | IEC 61196-1
6 | Mobile PUR or Studio FRNC/LSZH sheath | Matte studio red (RAL 3000), black, or green polyurethane (PUR) for OB reels or | IEC 61196-1
| Triax 8.4 mm (Ø 1.0 mm Center) | Compact studio & camera-tail triax for CCU runs up to ~400–600 m.
| Triax 11.0 mm (Ø 1.4 mm Center) | Universal OB truck & stadium drum cable for CCU runs up to ~900–1,200 m.
| Triax 14.5 mm (Ø 2.2 mm Center) | Long-haul stadium & golf-course trunk triax for CCU runs up to ~1,500–2,000 m.

## Quality and supply
Broadcast Camera Triaxial Cable – Testing, approvals and supply
TEBAOFLEX ¦ https://tebaoflex.com/cables/broadcast-camera-triaxial-cable/ ¦ Data revision 2026-10-20
Typical values for this cable type, based on IEC 61196-1 / SMPTE Camera Triax. Values for your order are confirmed in the quotation.
Item | Detail | Frequency / scope
Routine test | Sweep structural return loss (1–600 MHz) — 75 Ω ± 2 Ω; return loss ≥ 26 dB across camera carrier bands | Every drum
Routine test | Core-to-inner & inner-to-outer HV test — 2.0 kV rms (core-inner) & 1.5 kV rms (inner-outer) without breakdown | Every drum
Sample test | Conductor & inner braid DC loop resistance — Low loop resistance verified for maximum CCU camera power reach | Per batch
Type test | Reel flex-life & PUR tear/abrasion test — Zero braid breakage or impedance shift after drum reeling cycles | Qualification
Standard / approval | IEC 61196-1
Standard / approval | IEC 60332-1-2 / 60754
Standard / approval | RoHS 3 / CE
Company certificate | VDE
Company certificate | UL
Company certificate | cUL
Company certificate | CE
Company certificate | KTL
Company certificate | MSHA
Company certificate | MA
Company certificate | ISO 9001
Company certificate | ISO 14001
Company certificate | ISO 45001
Sheath marking | TEBAOFLEX BROADCAST CAMERA TRIAXIAL 75 OHM
Supply | Delivery form: Spools, reels or export wooden drums
Supply | Standard reel lengths: 100 m · 305 m (1000 ft) · 500 m · 1000 m
Supply | MOQ: 100 m (stock) · 305–500 m (production)
Supply | Lead time: 1–3 weeks ex-works
Supply | Incoterms: EXW, FCA, FOB, CIF, DAP