## Request a quote
Request a quotation for CAN BUS 2×2×0.25 mm² PUR 300 V
Share protocol & impedance (150 Ω PROFIBUS or 120 Ω CAN Bus), pair count × conductor size, ±150°/m torsion loop length and connector termination requirements.
Enter the length you need next to each size in the Sizes sheet (column A) and send this file to:
Email: info@tebaoflex.com
WhatsApp / phone: +86 185 9591 3361
Online quote form: https://tebaoflex.com/cables/can-bus-2x2x0-25mm2-pur-shielded-wind-cable/#footer-enquiry-section
An application engineer replies within 2 business hours.

## Sizes
120-Ohm CAN BUS 2×2×0.25 mm² (300 V) Foam-Skin PE + 85% TCWB Shielded – Dimensions, tensile load & weights (3)
TEBAOFLEX ¦ https://tebaoflex.com/cables/can-bus-2x2x0-25mm2-pur-shielded-wind-cable/ ¦ Data revision 2026-10-27
Typical values for this cable type, based on ISO 11898-2 & CiA 303-1 120-Ohm CANopen 2×2×0.25 mm² PUR Wind Turbine Data Specification. Values for your order are confirmed in the quotation.
Enter the length you need next to each size and send this file to info@tebaoflex.com or WhatsApp +86 185 9591 3361.
Your length (m) | Order designation | Configuration | Core / stranding | Outer Ø ≈ mm | Net weight ≈ kg/km | Max. pulling kN ≈ | Min. bend R mm | Series
| CAN BUS 2×2×0.25 mm² PUR 300 V 1×2×0.34 mm² | 1 × 2 × 0.34 mm² (22 AWG) Bus Pair | 19-strand Cu + Foam PE + Foil/TCWB | 8 | 88 | 0.9 | 50 | CAN BUS 2×2×0.25 mm² PUR 300 V Construction Schedule (−40…+80 °C)
| CAN BUS 2×2×0.25 mm² PUR 300 V 2×2×0.25 mm² | 2 × 2 × 0.25 mm² (24 AWG) CANopen | Finely stranded Cu + Foam-Skin PE + TCWB | 8.6 | 104 | 1.1 | 55 | CAN BUS 2×2×0.25 mm² PUR 300 V Construction Schedule (−40…+80 °C)
| CAN BUS 2×2×0.25 mm² PUR 300 V 2×2×0.34 mm² | 2 × 2 × 0.34 mm² Redundant Bus | 19-strand Cu + Foam PE + Dual Shield | 10.4 | 148 | 1.5 | 65 | CAN BUS 2×2×0.25 mm² PUR 300 V Construction Schedule (−40…+80 °C)
Custom conductor cross-sections, core counts, pre-lugged tower kits and drum lengths available per ISO 11898-2 & CiA 303-1 120-Ohm CANopen 2×2×0.25 mm² PUR Wind Turbine Data Specification.

## Electrical & thermal parameters
120-Ohm CAN BUS 2×2×0.25 mm² (300 V) Foam-Skin PE + 85% TCWB Shielded – Electrical & thermal parameters (3)
TEBAOFLEX ¦ https://tebaoflex.com/cables/can-bus-2x2x0-25mm2-pur-shielded-wind-cable/ ¦ Data revision 2026-10-27
Typical values for this cable type, based on ISO 11898-2 & CiA 303-1 120-Ohm CANopen 2×2×0.25 mm² PUR Wind Turbine Data Specification. Values for your order are confirmed in the quotation.
Configuration | Max. DC R₂₀ Ω/km | Rating / Impedance | Operating temp.
1 × 2 × 0.34 mm² (22 AWG) Bus Pair | 55 | 300 V (120/150 Ω) | −40…+80 °C
2 × 2 × 0.25 mm² (24 AWG) CANopen | 78 | 300 V (120 Ω CAN) | −40…+80 °C
2 × 2 × 0.34 mm² Redundant Bus | 55 | 300 V (120/150 Ω) | −40…+80 °C
Every production length undergoes routine conductor DC resistance, AC high-voltage spark/dielectric and dimensional verification.

## Technical data
120-Ohm CAN BUS 2×2×0.25 mm² (300 V) Foam-Skin PE + 85% TCWB Shielded – Technical data
TEBAOFLEX ¦ https://tebaoflex.com/cables/can-bus-2x2x0-25mm2-pur-shielded-wind-cable/ ¦ Data revision 2026-10-27
Typical values for this cable type, based on ISO 11898-2 & CiA 303-1 120-Ohm CANopen 2×2×0.25 mm² PUR Wind Turbine Data Specification. Values for your order are confirmed in the quotation.
Group | Parameter | Value
Key data | Rated voltage | 300 V (Tested per ISO 11898-2 / CiA 303-1)
Key data | Operating temp. | −40…+80 °C (Cold-climate & nacelle wind service)
Key data | Min. bend radius | 6 × OD (Drip-loop, hub & tower routing)
Key data | Core / conductor | Stranded Copper (Finely stranded plain copper pairs coded)
Key data | Outer protection | Halogen-Free Oil (Flame-retardant polyurethane outer sheat)
Key data | Standard | ISO 11898-2 / Ci (ISO 11898-2 & CiA 303-1 120-Ohm CANopen )
Electrical | Rated voltage / operating system | 300 V (ISO 11898-2 & CiA 303-1 120-Ohm CANopen 2×2×0.25 mm² PUR Wind Turbine Data Specification)
Electrical | Core / conductor construction | Stranded Copper Twisted Pairs (2×2x0.25 mm²) — Finely stranded plain copper pairs coded White/Brown & Green/Yellow
Electrical | Primary dielectric / insulation | 120-Ohm Foam-Skin PE Dielectric — Low-loss cellular foam-skin polyethylene for CANopen signal integrity
Thermal | Continuous operating temperature | −40…+80 °C (wind turbine nacelle, hub & tower duty)
Thermal | Low-temperature torsion & cold bend | Verified cold-flex and torsion endurance across −40…+80 °C per ISO 11898-2 & CiA 303-1 120-Ohm CANopen 2×2×0.25 mm² PUR Wind Turbine Data Specification
Thermal | Storage & transport temperature | −40…+80 °C on export wooden/steel cable drum
Mechanical | Outer jacket / sheath protection | Halogen-Free Oil-Resistant PUR Jacket (-40 °C) — Flame-retardant polyurethane outer sheath (-40 °C to +80 °C)
Mechanical | Minimum bending radius | 6 × OD
Mechanical | Intermediate screen / separator / core layer | 85% Tinned Copper Wire Braid Shield — High-coverage tinned copper braid shielding against converter EMI
Resistance | Oil, grease, ozone & UV resistance | Resistant to wind turbine gearbox oil, hydraulic fluid, ozone and UV weathering per ISO 11898-2 & CiA 303-1 120-Ohm CANopen 2×2×0.25 mm² PUR Wind Turbine Data Specification
Resistance | Flame retardancy & smoke/halogen emission | Flame-retardant and environmental performance verified per ISO 11898-2 & CiA 303-1 120-Ohm CANopen 2×2×0.25 mm² PUR Wind Turbine Data Specification
Resistance | RoHS & REACH compliance | RoHS 2 (2011/65/EU + 2015/863) & REACH SVHC compliant
Standards | Governing standard | ISO 11898-2 & CiA 303-1 120-Ohm CANopen 2×2×0.25 mm² PUR Wind Turbine Data Specification
Standards | Conductor & flame/test standards | IEC 60228 / IEC 60332-1-2 & -3 / UL 2277 WTTC / EN 10204
Standards | Quality management & inspection | ISO 9001:2015 & EN 10204 3.1 factory routine inspection
Identification | Model designation | CAN BUS 2×2×0.25 mm² PUR 300 V
Identification | Sheath colour & metre marking | Continuous metre-marked black outer finish (Halogen-Free Oil)
Identification | Customs tariff (HS) | 8544.49 / 8544.60

## Construction
120-Ohm CAN BUS 2×2×0.25 mm² (300 V) Foam-Skin PE + 85% TCWB Shielded – Construction
TEBAOFLEX ¦ https://tebaoflex.com/cables/can-bus-2x2x0-25mm2-pur-shielded-wind-cable/ ¦ Data revision 2026-10-27
Typical values for this cable type, based on ISO 11898-2 & CiA 303-1 120-Ohm CANopen 2×2×0.25 mm² PUR Wind Turbine Data Specification. Values for your order are confirmed in the quotation.
No. | Layer | Material | Reference
1 | Stranded Copper Twisted Pairs (2×2x0.25 | Finely stranded plain copper pairs coded White/Brown & Green/Yellow
2 | 120-Ohm Foam-Skin PE Dielectric | Low-loss cellular foam-skin polyethylene for CANopen signal integrity
3 | 85% Tinned Copper Wire Braid Shield | High-coverage tinned copper braid shielding against converter EMI
4 | Halogen-Free Oil-Resistant PUR Jacket (- | Flame-retardant polyurethane outer sheath (-40 °C to +80 °C)
| CAN BUS 2×2×0.25 mm² PUR 300 V — Standard Wind Turbine Execution | Built to ISO 11898-2 & CiA 303-1 120-Ohm CANopen 2×2×0.25 mm² PUR Wind Turbine Data Specification with stranded copper twisted pairs (2×2x0.25 mm²) and halogen-free oil-resistant pur jacket (-40 °c)
| CAN BUS 2×2×0.25 mm² PUR 300 V — Pre-Cut Tower / Drip-Loop Kit | Available on bulk export reels or pre-cut to turbine tower section and nacelle drip-loop lengths
| CAN BUS 2×2×0.25 mm² PUR 300 V — Cold Torsion & Routine Certified | Supplied with EN 10204 3.1 routine dielectric, conductor DC resistance & cold-torsion qualification report

## Quality and supply
120-Ohm CAN BUS 2×2×0.25 mm² (300 V) Foam-Skin PE + 85% TCWB Shielded – Testing, approvals and supply
TEBAOFLEX ¦ https://tebaoflex.com/cables/can-bus-2x2x0-25mm2-pur-shielded-wind-cable/ ¦ Data revision 2026-10-27
Typical values for this cable type, based on ISO 11898-2 & CiA 303-1 120-Ohm CANopen 2×2×0.25 mm² PUR Wind Turbine Data Specification. Values for your order are confirmed in the quotation.
Item | Detail | Frequency / scope
Routine test | Conductor DC resistance & dimensional verification (ISO 11898-2 & CiA 303-1 120-Ohm CANopen 2×2×0.25 mm² PUR Wind Turbine Data Specification) — DC resistance at 20 °C and insulation/sheath wall thickness within ISO 11898-2 & CiA 303-1 120-Ohm CANopen 2×2×0.25 mm² PUR Wind Turbine Data Specification limits | Every manufactured drum length
Routine test | AC high-voltage dielectric & insulation resistance test (ISO 11898-2 & CiA 303-1 120-Ohm CANopen 2×2×0.25 mm² PUR Wind Turbine Data Specification) — Zero dielectric breakdown and verified insulation resistance for 300 V rating | Every manufactured drum length
Type test | Low-temperature drip-loop torsion, oil & flame qualification (ISO 11898-2 & CiA 303-1 120-Ohm CANopen 2×2×0.25 mm² PUR Wind Turbine Data Specification) — Verified cold torsion cycle endurance, oil resistance and flame retardancy across −40…+80 °C | Type qualification & periodic lot audit
Standard / approval | ISO 11898-2 / CiA 303-1 Compliant
Standard / approval | EN 10204 3.1 Factory Test Certificate
Standard / approval | CE, RoHS 2 (2011/65/EU) & REACH
Company certificate | VDE
Company certificate | UL
Company certificate | cUL
Company certificate | CE
Company certificate | KTL
Company certificate | MSHA
Company certificate | MA
Company certificate | ISO 9001
Company certificate | ISO 14001
Company certificate | ISO 45001
Sheath marking | TEBAOFLEX CAN BUS 2×2×0.25 mm² PUR 300 V ISO 11898-2 / CiA 303-1 300 V CE
Supply | Delivery form: Heavy-duty export fumigated wooden drums, steel reels or pre-cut wind turbine tower & drip-loop kits
Supply | Standard lengths: 500 m, 1,000 m or custom cut-to-length nacelle drip-loop and tower section sets
Supply | MOQ: 100 m (standard configurations) · 300 m (custom wind builds)
Supply | Lead time: 2–4 weeks ex-works
Supply | Incoterms: EXW, FCA, FOB, CIF, DAP