## Request a quote
Request a quotation for CAN bus cable
Share your protocol/frequency, jacket material (PVC, PUR, LSZH, FEP), and installation motion for CAN bus cable.
Enter the length you need next to each size in the Sizes sheet (column A) and send this file to:
Email: info@tebaoflex.com
WhatsApp / phone: +86 185 9591 3361
Online quote form: https://tebaoflex.com/cables/can-bus-cable/#template-selection
An application engineer replies within 2 business hours.

## Sizes
CAN bus cable – Dimensions & weights (6)
TEBAOFLEX ¦ https://tebaoflex.com/cables/can-bus-cable/ ¦ Data revision 2026-10-20
Typical values for this cable type, based on ISO 11898-2 (High-Speed CAN / CANopen / CAN FD). Values for your order are confirmed in the quotation.
Enter the length you need next to each size and send this file to info@tebaoflex.com or WhatsApp +86 185 9591 3361.
Your length (m) | Order designation | Configuration | Conductor size | Outer Ø ≈ mm | Copper kg/km | Weight ≈ kg/km | Min. bend R fixed mm | Series
| CAN Bus 1×2×0.22 mm² (AWG 24) PVC/PUR | 1×2×0.22 mm² (AWG 24) | 0.22 mm² | 5.8 | 17 | 44 | 35 | Standard CAN bus cable configurations
| CAN Bus 2×2×0.22 mm² (AWG 24) PVC/PUR | 2×2×0.22 mm² (AWG 24) | 0.22 mm² | 6.9 | 26 | 62 | 41 | Standard CAN bus cable configurations
| CAN Bus 1×2×0.34 mm² (AWG 22) Fixed/Chain | 1×2×0.34 mm² (AWG 22) | 0.34 mm² | 6.6 | 23 | 56 | 40 | Standard CAN bus cable configurations
| CAN Bus 2×2×0.34 mm² (AWG 22) Fixed/Chain | 2×2×0.34 mm² (AWG 22) | 0.34 mm² | 8.2 | 36 | 82 | 49 | Standard CAN bus cable configurations
| CAN Bus 1×2×0.50 mm² (AWG 20) Long-Trunk | 1×2×0.50 mm² (AWG 20) | 0.50 mm² | 7.5 | 29 | 70 | 45 | Standard CAN bus cable configurations
| CAN Bus 1×2×0.75 mm² (AWG 18) Heavy Trunk | 1×2×0.75 mm² (AWG 18) | 0.75 mm² | 8.5 | 39 | 92 | 51 | Standard CAN bus cable configurations
Outer diameters and weights are nominal factory values subject to ±5 % manufacturing tolerance per ISO 11898-2 (High-Speed CAN / CANopen / CAN FD).

## Impedance, capacitance & attenu
CAN bus cable – Impedance, capacitance & attenuation (6)
TEBAOFLEX ¦ https://tebaoflex.com/cables/can-bus-cable/ ¦ Data revision 2026-10-20
Typical values for this cable type, based on ISO 11898-2 (High-Speed CAN / CANopen / CAN FD). Values for your order are confirmed in the quotation.
Configuration | Impedance Z0 | Max. DC R @ 20 °C Ω/km | Mutual C pF/m ≈ | VoP % | Attenuation @ 20 °C dB/100m | Dielectric test V
1×2×0.22 mm² (AWG 24) | 120 Ω | 175 | 38 | 76 | 1.6 @ 1 · 4.2 @ 10 · 6.5 @ 20 MHz | 1500
2×2×0.22 mm² (AWG 24) | 120 Ω | 175 | 38 | 76 | 1.6 @ 1 · 4.2 @ 10 · 6.5 @ 20 MHz | 1500
1×2×0.34 mm² (AWG 22) | 120 Ω | 115 | 38 | 76 | 1.35 @ 1 · 3.5 @ 10 · 5.4 @ 20 MHz | 1500
2×2×0.34 mm² (AWG 22) | 120 Ω | 115 | 38 | 76 | 1.35 @ 1 · 3.5 @ 10 · 5.4 @ 20 MHz | 1500
1×2×0.50 mm² (AWG 20) | 120 Ω | 78 | 38 | 76 | 0.95 @ 1 · 2.9 @ 10 · 4.5 @ 20 MHz | 1500
1×2×0.75 mm² (AWG 18) | 120 Ω | 52 | 39 | 76 | 0.80 @ 1 · 2.5 @ 10 · 3.9 @ 20 MHz | 1500
Transmission values (characteristic impedance Z0, mutual capacitance, VoP, and attenuation) are measured at +20 °C per ISO 11898-2 (High-Speed CAN / CANopen / CAN FD).

## Technical data
CAN bus cable – Technical data
TEBAOFLEX ¦ https://tebaoflex.com/cables/can-bus-cable/ ¦ Data revision 2026-10-20
Typical values for this cable type, based on ISO 11898-2 (High-Speed CAN / CANopen / CAN FD). Values for your order are confirmed in the quotation.
Group | Parameter | Value
Key data | Impedance Z0 | 120 Ω ± 12 Ω (1–20 MHz ISO 11898-2 CAN / CAN FD)
Key data | Cross-sections | 0.22 to 0.75 mm² (AWG 24 / 22 / 20 / 18 (1×2 & 2×2))
Key data | Capacitance | ≈ 38 pF / m (Cellular PE (< 40 pF/m limit))
Key data | Data rate / reach | 1 Mbps / CAN FD (40 m @ 1 Mbps · 500 m @ 125 kbps)
Key data | Shielding | Foil + Cu Braid (Al/PET + ≥85 % tinned copper braid)
Key data | Duty options | Fixed & Chain (PVC fixed & ≥5M-cycle PUR chain)
Electrical | Characteristic impedance Z0 | 120 Ω ± 12 Ω (1 to 20 MHz)
Electrical | DC loop resistance @ 20 °C | ≤ 175 Ω/km (0.22) · ≤ 115 Ω/km (0.34) · ≤
Electrical | Mutual capacitance @ 800 Hz | ≈ 38 pF/m (< 40 pF/m)
Electrical | Velocity of propagation (VoP) | ≈ 76 % (0.76 c) · signal delay ≤ 4.4 ns/m
Electrical | Attenuation @ 1 MHz | 0.95 dB/100m (0.50 mm²) · 1.35 dB/100m
Electrical | Operating / test voltage | 300 V UL · 1.5 kV AC core-to-core/screen test
Thermal | Operating temp. (fixed / chain) | -40 °C to +80 °C fixed · -30 °C to +70 °C
Thermal | Storage temperature | -40 °C to +80 °C
Mechanical | Min. bending radius (fixed / chain) | 6 × D fixed · 10 × D drag-chain
Mechanical | Drag-chain endurance (PUR variant) | ≥ 5,000,000 bending cycles
Resistance | Oil & hydraulic fluid resistance | EN 60811-404 · UL Oil Res I/II
Resistance | Flame & halogen-free | IEC 60332-1-2 · UL CMX/CMG · IEC 60754
Standards | Primary specification | ISO 11898-2 High-Speed CAN · CiA 303-1
Standards | Core colour identification | DIN 47100 (Pair 1: White/Brown · Pair 2
Identification | Core colours | 1×2: White, Brown · 2×2: White, Brown
Identification | Outer sheath colour | RAL 4001 Violet (or Black UV-resistant PUR)

## Construction
CAN bus cable – Construction
TEBAOFLEX ¦ https://tebaoflex.com/cables/can-bus-cable/ ¦ Data revision 2026-10-20
Typical values for this cable type, based on ISO 11898-2 (High-Speed CAN / CANopen / CAN FD). Values for your order are confirmed in the quotation.
No. | Layer | Material | Reference
1 | Stranded copper conductors | 7-wire or Class 6 fine-wire bare/tinned copper (0.22, 0.34, 0.50, or 0.75 mm²) | IEC 60228 / CiA 303-1
2 | Cellular polyethylene (O2YS) | Low-permittivity foam-skin PE dielectric tuned to Z0 = 120 Ω and C ≈ 38 pF/m | ISO 11898-2
3 | Wrapping / Al-PET foil | Non-woven fleece slip wrap (drag-chain) + Al/PET static screen | ISO 11898-2
4 | EMC tinned copper braid | Tinned copper wire braid, optical coverage ≥ 85 % | ISO 11898-2
5 | Outer sheath | RAL 4001 Violet or Black PVC, halogen-free PUR (TMPU), or FRNC/LSZH | EN 50363-10-2 / UL CMG
| CAN Bus Fixed PVC / LSZH (1×2 & 2×2 × 0.22–0.75 mm²) | ISO 11898-2 120 Ω fixed installation cable for plant trunks and control cabinets.
| CAN Bus Drag-Chain PUR (1×2 & 2×2 × 0.25–0.50 mm²) | Continuous-flex Class 6 PUR cable rated for ≥ 5 million drag-chain cycles and mobile hydraulics.

## Quality and supply
CAN bus cable – Testing, approvals and supply
TEBAOFLEX ¦ https://tebaoflex.com/cables/can-bus-cable/ ¦ Data revision 2026-10-20
Typical values for this cable type, based on ISO 11898-2 (High-Speed CAN / CANopen / CAN FD). Values for your order are confirmed in the quotation.
Item | Detail | Frequency / scope
Routine test | 1–20 MHz characteristic impedance & propagation delay — Z0 = 120 ± 12 Ω; delay ≤ 4.5 ns/m | 100 % of reels
Routine test | DC loop resistance, capacitance & 1.5 kV AC — CiA 303-1 loop resistance by gauge; C < 40 pF/m | 100 % of reels
Sample test | 5-million-cycle drag-chain flex test (PUR variant) — No conductor break or shield degradation | Per production batch
Type test | Flame & mineral oil immersion — IEC 60332-1-2 & EN 60811-404 | Type approval
Standard / approval | ISO 11898-2
Standard / approval | CiA 303-1
Standard / approval | UL CMG / AWM 21198
Company certificate | VDE
Company certificate | UL
Company certificate | cUL
Company certificate | CE
Company certificate | KTL
Company certificate | MSHA
Company certificate | MA
Company certificate | ISO 9001
Company certificate | ISO 14001
Company certificate | ISO 45001
Sheath marking | TEBAOFLEX CAN BUS CABLE ISO 11898-2 120 OHM
Supply | Delivery form: Non-returnable plywood reels or export drums
Supply | Standard reel lengths: 100 m · 305 m · 500 m · 1000 m
Supply | MOQ: 100 m (stock variants) · 500 m (custom)
Supply | Lead time: 2–3 weeks ex-works
Supply | Incoterms: EXW, FOB, CIF, DAP