## Request a quote
Request a quotation for CELLFLEX LCF12-50J
Application engineer · RF coaxial, microwave, shipboard LAN & fieldbus cables
Enter the length you need next to each size in the Sizes sheet (column A) and send this file to:
Email: info@tebaoflex.com
WhatsApp / phone: +86 185 9591 3361
Online quote form: https://tebaoflex.com/cables/cellflex-lcf12-50j-1-2-inch-low-loss-foam-dielectric-rf-feeder-cable/#template-selection
An application engineer replies within 2 business hours.

## Sizes
CELLFLEX LCF12-50J 1/2-Inch Low-Loss Foam-Dielectric RF Feeder – Dimensions & weights (8)
TEBAOFLEX ¦ https://tebaoflex.com/cables/cellflex-lcf12-50j-1-2-inch-low-loss-foam-dielectric-rf-feeder-cable/ ¦ Data revision 2026-10-20
Typical values for this cable type, based on IEC 61196-7 / EN 50289 (1/2-Inch Corrugated Copper Foam-PE RF Feeder). Values for your order are confirmed in the quotation.
Enter the length you need next to each size and send this file to info@tebaoflex.com or WhatsApp +86 185 9591 3361.
Your length (m) | Order designation | Impedance / size | Conductor & dielectric | Wall ≈ mm | Outer Ø ≈ mm | Metal kg/km | Weight ≈ kg/km | Min. bend R fixed mm | Series
| CELLFLEX LCF12-50J | 1/2" · 50 Ω (PE) | CCA Ø 4.8 + Foam PE | 1 | 15.8 | 118 | 210 | 70 | Standard CELLFLEX LCF12-50J configurations
| CELLFLEX LCF12-50B | 1/2" · 50 Ω (LSZH) | CCA Ø 4.8 + Foam PE | 1.05 | 15.9 | 118 | 235 | 70 | Standard CELLFLEX LCF12-50J configurations
| SCF12-50J Superflex | 1/2" · 50 Ω Superflex | CCA Ø 3.6 + Foam PE | 0.95 | 12.2 | 92 | 165 | 32 | Standard CELLFLEX LCF12-50J configurations
| LCF14-50J | 1/4" · 50 Ω (PE) | CCA Ø 2.6 + Foam PE | 0.8 | 7.6 | 48 | 82 | 35 | Standard CELLFLEX LCF12-50J configurations
| LCF38-50J | 3/8" · 50 Ω (PE) | CCA Ø 3.1 + Foam PE | 0.85 | 10.9 | 70 | 120 | 50 | Standard CELLFLEX LCF12-50J configurations
| LCF78-50J | 7/8" · 50 Ω (PE) | Cu Tube Ø 9.3 + Foam PE | 1.25 | 27.8 | 285 | 490 | 120 | Standard CELLFLEX LCF12-50J configurations
| LCF114-50J | 1-1/4" · 50 Ω (PE) | Cu Tube Ø 13.1 + Foam PE | 1.45 | 39.2 | 460 | 790 | 180 | Standard CELLFLEX LCF12-50J configurations
| LCF158-50J | 1-5/8" · 50 Ω (PE) | Cu Tube Ø 17.6 + Foam PE | 1.6 | 50.2 | 680 | 1140 | 250 | Standard CELLFLEX LCF12-50J configurations
Outer diameters and weights are nominal engineering values for CELLFLEX LCF12-50J subject to standard manufacturing tolerances per IEC 61196-7 / EN 50289 (1/2-Inch Corrugated Copper Foam-PE RF Feeder).

## RF & electrical data
CELLFLEX LCF12-50J 1/2-Inch Low-Loss Foam-Dielectric RF Feeder – RF & electrical data (8)
TEBAOFLEX ¦ https://tebaoflex.com/cables/cellflex-lcf12-50j-1-2-inch-low-loss-foam-dielectric-rf-feeder-cable/ ¦ Data revision 2026-10-20
Typical values for this cable type, based on IEC 61196-7 / EN 50289 (1/2-Inch Corrugated Copper Foam-PE RF Feeder). Values for your order are confirmed in the quotation.
Configuration | Max. DC R @ 20 °C Ω/km | Char. Z0 Ω | Velocity VoP / L (% or nH/m) | Dielectric test V AC rms
CELLFLEX LCF12-50J (1/2" · 50 Ω (PE)) | 1.48 | 50 | 88 | 4000
CELLFLEX LCF12-50B (1/2" · 50 Ω (LSZH)) | 1.48 | 50 | 88 | 4000
SCF12-50J Superflex (1/2" · 50 Ω Superflex) | 2.65 | 50 | 82 | 3000
LCF14-50J (1/4" · 50 Ω (PE)) | 5.1 | 50 | 84 | 2200
LCF38-50J (3/8" · 50 Ω (PE)) | 3.4 | 50 | 86 | 2800
LCF78-50J (7/8" · 50 Ω (PE)) | 0.92 | 50 | 89 | 6000
LCF114-50J (1-1/4" · 50 Ω (PE)) | 0.58 | 50 | 89 | 8000
LCF158-50J (1-5/8" · 50 Ω (PE)) | 0.42 | 50 | 90 | 10000
Characteristic impedance, propagation velocity, DC resistance at +20 °C, and dielectric withstand voltages verified per IEC 61196-7 / EN 50289 (1/2-Inch Corrugated Copper Foam-PE RF Feeder).

## Technical data
CELLFLEX LCF12-50J 1/2-Inch Low-Loss Foam-Dielectric RF Feeder – Technical data
TEBAOFLEX ¦ https://tebaoflex.com/cables/cellflex-lcf12-50j-1-2-inch-low-loss-foam-dielectric-rf-feeder-cable/ ¦ Data revision 2026-10-20
Typical values for this cable type, based on IEC 61196-7 / EN 50289 (1/2-Inch Corrugated Copper Foam-PE RF Feeder). Values for your order are confirmed in the quotation.
Group | Parameter | Value
Key data | Impedance | 50 Ω ± 1 Ω (DC to 8.8 GHz cutoff frequency)
Key data | Velocity (VoP) | 88 % (Closed-cell foam PE (76 pF/m))
Key data | Attenuation | 6.87 dB/100m (At 1 GHz · 10.1 dB/100m @ 2 GHz)
Key data | Outer conductor | Corrugated Cu (Seamless welded copper (≥120 dB))
Key data | PIM3 (2×43 dBm) | ≤ -160 dBc (Ultra-low passive intermod)
Key data | Min bend radius | 70 mm single (125 mm repeated bending)
Electrical | Characteristic impedance | 50 Ω ± 1 Ω
Electrical | Velocity of propagation | 88 % nominal (capacitance 76.0 pF/m)
Electrical | Max. operating frequency | 8.8 GHz (cutoff mode limit)
Electrical | Attenuation @ 0.9 / 1.8 / 2.7 GHz | 6.49 / 9.48 / 11.9 dB/100m
Electrical | Passive intermodulation (PIM3) | ≤ -160 dBc (2 × 43 dBm carriers)
Electrical | Peak RF power / RF peak voltage | 40.0 kW peak · 4.0 kV RMS
Thermal | Operating temperature range | -55 °C to +85 °C
Thermal | Installation temperature | -40 °C to +60 °C (PE) · -25 to +60 °C (LSZH)
Thermal | Average power @ 900 / 1800 MHz | 1.66 kW / 1.13 kW at +40 °C ambient
Mechanical | Inner / dielectric / outer Cu Ø | 4.80 mm / 12.3 mm / 13.8 mm
Mechanical | Overall jacket diameter | 15.8 mm ± 0.25 mm (1/2-inch nominal)
Mechanical | Min. bending radius | 70 mm (single bend) · 125 mm (repeated)
Mechanical | Max. tensile pulling force | 1,100 N
Resistance | Screening attenuation | ≥ 120 dB (solid corrugated copper tube)
Resistance | UV & weather resistance | ISO 4892-2 carbon-black PE outdoor sheath
Resistance | Water penetration | IEC 60529 IP68 with O-ring feeder connectors
Standards | Product standard | IEC 61196-7 / EN 50289
Standards | Flame retardancy (B-version) | IEC 60332-1-2, IEC 60332-3-24 & IEC 60754
Standards | RoHS & REACH | RoHS 3 (2015/863/EU) & REACH compliant
Identification | Sheath colour | Black (RAL 9005) with metric length markings
Identification | Jacket marking | TEBAOFLEX CELLFLEX LCF12-50J 1/2" 50 OHM LOW LOSS
Identification | Customs tariff (HS) | 8544.20

## Construction
CELLFLEX LCF12-50J 1/2-Inch Low-Loss Foam-Dielectric RF Feeder – Construction
TEBAOFLEX ¦ https://tebaoflex.com/cables/cellflex-lcf12-50j-1-2-inch-low-loss-foam-dielectric-rf-feeder-cable/ ¦ Data revision 2026-10-20
Typical values for this cable type, based on IEC 61196-7 / EN 50289 (1/2-Inch Corrugated Copper Foam-PE RF Feeder). Values for your order are confirmed in the quotation.
No. | Layer | Material | Reference
1 | Copper-clad aluminum (CCA) inner conductor | Smooth solid copper-clad aluminum rod (Ø 4.80 mm)
2 | Closed-cell physical foam PE dielectric | High-expansion nitrogen-injected closed-cell polyethylene foam (Ø 12.3 mm, 88 % VoP)
3 | Annularly corrugated solid copper outer conductor | Continuously RF-welded and annularly corrugated high-purity copper tube (Ø 13.8 mm)
4 | UV-stabilized polyethylene (J) or LSZH (B) jacket | Carbon-black UV-stabilized linear low-density PE ('J', Ø 15.8 mm) or halogen-free FRNC ('B')
| LCF12-50J (Standard PE) | UV-black polyethylene jacket for outdoor cellular towers and rooftop feeder trays
| LCF12-50B / LCF12-50JFN | Halogen-free flame-retardant LSZH jacket for indoor DAS risers and metro stations

## Quality and supply
CELLFLEX LCF12-50J 1/2-Inch Low-Loss Foam-Dielectric RF Feeder – Testing, approvals and supply
TEBAOFLEX ¦ https://tebaoflex.com/cables/cellflex-lcf12-50j-1-2-inch-low-loss-foam-dielectric-rf-feeder-cable/ ¦ Data revision 2026-10-20
Typical values for this cable type, based on IEC 61196-7 / EN 50289 (1/2-Inch Corrugated Copper Foam-PE RF Feeder). Values for your order are confirmed in the quotation.
Item | Detail | Frequency / scope
Routine test | Characteristic impedance, return loss (VSWR) & TDR sweep — 100 % frequency-domain return loss and TDR impedance verification per IEC 61196-7 / EN 50289 (1/2-Inch Corrugated Copper Foam-PE RF Feeder) | Every manufactured length
Routine test | Dielectric spark & high-voltage withstand test — 100 % in-line spark and AC/DC dielectric withstand per IEC 61196-7 / EN 50289 (1/2-Inch Corrugated Copper Foam-PE RF Feeder) | Every spool or drum length
Sample test | Insertion loss (attenuation), velocity & capacitance check — Attenuation (dB/100m), VoP (%), and capacitance within IEC 61196-7 / EN 50289 (1/2-Inch Corrugated Copper Foam-PE RF Feeder) limits | Per production batch
Type test | Screening attenuation, transfer impedance & environmental qualification — Qualified to IEC 61196-7 / EN 50289 (1/2-Inch Corrugated Copper Foam-PE RF Feeder) EMC shielding, thermal, and flame/fluid criteria | Type qualification
Standard / approval | IEC 61196-7 / EN 50289 (1/2-Inch Corrugated Copper Foam-PE RF Feeder)
Standard / approval | CE (2014/35/EU) & RoHS 3 (2015/863/EU) Compliant
Standard / approval | REACH SVHC Compliance Verified
Company certificate | VDE
Company certificate | UL
Company certificate | cUL
Company certificate | CE
Company certificate | KTL
Company certificate | MSHA
Company certificate | MA
Company certificate | ISO 9001
Company certificate | ISO 14001
Company certificate | ISO 45001
Sheath marking | TEBAOFLEX CELLFLEX LCF12-50J 1/2" 50 OHM FOAM RF FEEDER IEC 61196-7
Supply | Delivery form: Export wooden drums, flange reels or precision coils
Supply | Standard lengths: 100 m · 305 m · 500 m · 1000 m (or custom cut lengths)
Supply | MOQ: 100 m (stock sizes) · 300–500 m (custom build)
Supply | Lead time: 2–4 weeks ex-works
Supply | Incoterms: EXW, FOB, CIF, DAP