## Request a quote
Request a quotation for CHKCYDY
Application engineer · mining power cables
Enter the length you need next to each size in the Sizes sheet (column A) and send this file to:
Email: info@tebaoflex.com
WhatsApp / phone: +86 185 9591 3361
Online quote form: https://tebaoflex.com/cables/chkcydy-3-6-6kv-concentric-conductor-swa-mining-power-cable/#footer-enquiry-section
An application engineer replies within 2 business hours.

## Sizes
CHKCYDY 3.6/6 kV Concentric-Conductor SWA Mining Cable – Dimensions, tensile ratings & weights (5)
TEBAOFLEX ¦ https://tebaoflex.com/cables/chkcydy-3-6-6kv-concentric-conductor-swa-mining-power-cable/ ¦ Data revision 2026-10-23
Typical values for this cable type, based on PN-G-91006 / IEC 60502-2. Values for your order are confirmed in the quotation.
Enter the length you need next to each size and send this file to info@tebaoflex.com or WhatsApp +86 185 9591 3361.
Your length (m) | Order designation | Configuration | Core / stranding | Outer Ø ≈ mm | Weight ≈ kg/km | Tensile load kN ≈ | Min. bend R mm | Series
| CHKCYDY 3×35/16 mm² 3.6/6 kV | 3×35 + 16 mm² | Class 2 Cu + concentric Cu + SWA | 41.2 | 3180 | 45 | 500 | CHKCYDY Construction Schedule (−30…+90 °C)
| CHKCYDY 3×50/16 mm² 3.6/6 kV | 3×50 + 16 mm² | Class 2 Cu + concentric Cu + SWA | 44.5 | 3790 | 56 | 535 | CHKCYDY Construction Schedule (−30…+90 °C)
| CHKCYDY 3×70/25 mm² 3.6/6 kV | 3×70 + 25 mm² | Class 2 Cu + concentric Cu + SWA | 48.2 | 4680 | 72 | 580 | CHKCYDY Construction Schedule (−30…+90 °C)
| CHKCYDY 3×95/25 mm² 3.6/6 kV | 3×95 + 25 mm² | Class 2 Cu + concentric Cu + SWA | 52 | 5690 | 90 | 625 | CHKCYDY Construction Schedule (−30…+90 °C)
| CHKCYDY 3×120/35 mm² 3.6/6 kV | 3×120 + 35 mm² | Class 2 Cu + concentric Cu + SWA | 55.6 | 6740 | 108 | 670 | CHKCYDY Construction Schedule (−30…+90 °C)
Custom core counts, cross-sections, sheath colours and factory-tested cut lengths available per PN-G-91006 / IEC 60502-2.

## Electrical, optical & thermal p
CHKCYDY 3.6/6 kV Concentric-Conductor SWA Mining Cable – Electrical, optical & thermal parameters (5)
TEBAOFLEX ¦ https://tebaoflex.com/cables/chkcydy-3-6-6kv-concentric-conductor-swa-mining-power-cable/ ¦ Data revision 2026-10-23
Typical values for this cable type, based on PN-G-91006 / IEC 60502-2. Values for your order are confirmed in the quotation.
Configuration | Max. DC R₂₀ / Atten. Ω/km or dB/km | Rating / Capacity | Operating temp.
3×35 + 16 mm² | 0.524 | 3.6/6 kV / 160 A | −30…+90 °C
3×50 + 16 mm² | 0.387 | 3.6/6 kV / 195 A | −30…+90 °C
3×70 + 25 mm² | 0.268 | 3.6/6 kV / 240 A | −30…+90 °C
3×95 + 25 mm² | 0.193 | 3.6/6 kV / 290 A | −30…+90 °C
3×120 + 35 mm² | 0.153 | 3.6/6 kV / 335 A | −30…+90 °C
Every production length undergoes routine conductor DC resistance, high-voltage dielectric and dimensional verification.

## Technical data
CHKCYDY 3.6/6 kV Concentric-Conductor SWA Mining Cable – Technical data
TEBAOFLEX ¦ https://tebaoflex.com/cables/chkcydy-3-6-6kv-concentric-conductor-swa-mining-power-cable/ ¦ Data revision 2026-10-23
Typical values for this cable type, based on PN-G-91006 / IEC 60502-2. Values for your order are confirmed in the quotation.
Group | Parameter | Value
Key data | Rated voltage | 3.6/6 (7.2) kV (MV underground mining feeders)
Key data | Operating temp. | −30…+90 °C (Continuous thermal operating range)
Key data | Min. bend radius | 12–15 × OD (Installed / dynamic routing limit)
Key data | Core / conductor | Class 2 Cu (3×Cu + concentric Cu + SWA)
Key data | Outer protection | Red ST2 PVC (Flame-retardant mining PVC + SWA)
Key data | Standard | PN-G-91006 (PN-G-91006 / IEC 60502-2)
Electrical | Rated voltage / transmission duty | 3.6/6 (7.2) kV (PN-G-91006 / IEC 60502-2)
Electrical | Core / conductor construction | Phase Conductors (3x50 mm²) — Class 2 circular stranded plain annealed copper conductors for underground mining medium-voltage feeders
Electrical | Primary dielectric / insulation | HEPR Insulation & Rubber Filler — Natural-coloured high-modulus ethylene propylene rubber (HEPR) core insulation with extruded rubber interstitial filling
Thermal | Continuous operating temperature | −30…+90 °C (rated operating envelope)
Thermal | Storage & transport temperature | −40…+80 °C on export drum or reel
Mechanical | Outer protection / sheath | Outer Sheath (3.6/6 kV Red) — Heavy-duty red ST2 flame-retardant polyvinyl chloride (PVC) outer sheath for 3.6/6 kV underground mine galleries
Mechanical | Minimum bending radius | 12–15 × OD
Mechanical | Structural layer count | 5 concentric functional layers
Resistance | Environmental & chemical resistance | Industrial moisture, oils and mechanical wear per PN-G-91006 / IEC 60502-2
Resistance | RoHS & REACH compliance | RoHS 2 (2011/65/EU + 2015/863) & REACH SVHC compliant
Standards | Governing standard | PN-G-91006 / IEC 60502-2
Standards | Quality management & inspection | ISO 9001:2015 & EN 10204 3.1 factory routine inspection
Identification | Model designation | CHKCYDY
Identification | Customs tariff (HS) | 8544.49 / 8544.60 / 8544.70

## Construction
CHKCYDY 3.6/6 kV Concentric-Conductor SWA Mining Cable – Construction
TEBAOFLEX ¦ https://tebaoflex.com/cables/chkcydy-3-6-6kv-concentric-conductor-swa-mining-power-cable/ ¦ Data revision 2026-10-23
Typical values for this cable type, based on PN-G-91006 / IEC 60502-2. Values for your order are confirmed in the quotation.
No. | Layer | Material | Reference
1 | Phase Conductors (3x50 mm²) | Class 2 circular stranded plain annealed copper conductors for underground mining medium-voltage feeders | PN-G-91006 / IEC 60502-2
2 | HEPR Insulation & Rubber Filler | Natural-coloured high-modulus ethylene propylene rubber (HEPR) core insulation with extruded rubber interstitial filling | PN-G-91006 / IEC 60502-2
3 | Semiconductive Tape & Concentric Cu | Semiconductive binding tape wrapped with an overall concentric screen of bare copper wires and counter-helix copper tape | PN-G-91006 / IEC 60502-2
4 | Separation Sheath & Steel Armour | Extruded PVC inner separation sheath armoured with spirally applied round galvanized steel wires (SWA) | PN-G-91006 / IEC 60502-2
5 | Outer Sheath (3.6/6 kV Red) | Heavy-duty red ST2 flame-retardant polyvinyl chloride (PVC) outer sheath for 3.6/6 kV underground mine galleries | PN-G-91006 / IEC 60502-2
| CHKCYDY — Standard Execution | Built to PN-G-91006 / IEC 60502-2 with phase conductors (3x50 mm²) and outer sheath (3.6/6 kv red)
| CHKCYDY — Custom Length & Configuration | Available in custom drum lengths, core counts or factory-terminated assemblies
| CHKCYDY — Factory Routine Certified | Supplied with EN 10204 3.1 routine electrical, dielectric & dimensional inspection report

## Quality and supply
CHKCYDY 3.6/6 kV Concentric-Conductor SWA Mining Cable – Testing, approvals and supply
TEBAOFLEX ¦ https://tebaoflex.com/cables/chkcydy-3-6-6kv-concentric-conductor-swa-mining-power-cable/ ¦ Data revision 2026-10-23
Typical values for this cable type, based on PN-G-91006 / IEC 60502-2. Values for your order are confirmed in the quotation.
Item | Detail | Frequency / scope
Routine test | Conductor resistance & dimensional verification (PN-G-91006 / IEC 60502-2) — Electrical parameters and outer diameter within PN-G-91006 / IEC 60502-2 tolerances | Every manufactured drum / length
Routine test | High-voltage dielectric & insulation resistance test (PN-G-91006 / IEC 60502-2) — Zero dielectric breakdown and verified insulation resistance over full length | Every manufactured drum / length
Type test | Thermal ageing, mechanical flexing & environmental qualification (PN-G-91006 / IEC 60502-2) — Verified structural and dielectric integrity across −30…+90 °C | Type qualification & periodic lot audit
Standard / approval | PN-G-91006 Compliant
Standard / approval | EN 10204 3.1 Factory Test Certificate
Standard / approval | CE, RoHS 2 (2011/65/EU) & REACH
Company certificate | VDE
Company certificate | UL
Company certificate | cUL
Company certificate | CE
Company certificate | KTL
Company certificate | MSHA
Company certificate | MA
Company certificate | ISO 9001
Company certificate | ISO 14001
Company certificate | ISO 45001
Sheath marking | TEBAOFLEX CHKCYDY PN-G-91006 3.6/6 (7.2) kV CE
Supply | Delivery form: Heavy-duty export wooden/steel drums or factory-tested coils
Supply | Standard lengths: 100 m, 250 m, 500 m, 1,000 m or custom cut-to-length reels
Supply | MOQ: 100 m (standard configurations) · 300 m (custom builds)
Supply | Lead time: 2–4 weeks ex-works
Supply | Incoterms: EXW, FCA, FOB, CIF, DAP