## Request a quote
Request a quotation for CIVUS
Specify conductor size (AWG or mm²), Type A/B stranding, base/stripe colour code and spool or barrel packaging.
Enter the length you need next to each size in the Sizes sheet (column A) and send this file to:
Email: info@tebaoflex.com
WhatsApp / phone: +86 185 9591 3361
Online quote form: https://tebaoflex.com/cables/civus-automotive-wire/#template-selection
An application engineer replies within 2 business hours.

## Sizes
CIVUS Automotive Wire – Dimensions & masses (12)
TEBAOFLEX ¦ https://tebaoflex.com/cables/civus-automotive-wire/ ¦ Data revision 2026-10-20
Typical values for this cable type, based on JASO D 611 / ISO 6722-1. Values for your order are confirmed in the quotation.
Enter the length you need next to each size and send this file to info@tebaoflex.com or WhatsApp +86 185 9591 3361.
Your length (m) | Designation | Size & Alloy | Cond. Ø / Wall mm | Max. OD mm | Copper kg/km | Total mass ≈ kg/km | Min. bend R mm | Series
| CIVUS 0.13 mm² (Cu) | 0.13 mm² Cu | 0.45 Ø · 0.20 mm | 0.95 | 1.2 | 2 | 3.8 | CIVUS size range
| CIVUS 0.13 mm² (CuSn Alloy) | 0.13 mm² CuSn | 0.45 Ø · 0.20 mm | 0.95 | 1.2 | 2 | 3.8 | CIVUS size range
| CIVUS 0.22 mm² (Cu) | 0.22 mm² Cu | 0.58 Ø · 0.20 mm | 1.05 | 2 | 3 | 4.2 | CIVUS size range
| CIVUS 0.22 mm² (CuSn Alloy) | 0.22 mm² CuSn | 0.58 Ø · 0.20 mm | 1.05 | 2 | 3 | 4.2 | CIVUS size range
| CIVUS 0.35 mm² (Cu) | 0.35 mm² Cu | 0.70 Ø · 0.20 mm | 1.2 | 3.1 | 4.3 | 4.8 | CIVUS size range
| CIVUS 0.50 mm² (Cu) | 0.50 mm² Cu | 0.85 Ø · 0.20 mm | 1.35 | 4.5 | 6 | 5.4 | CIVUS size range
| CIVUS 0.75 mm² (Cu) | 0.75 mm² Cu | 1.04 Ø · 0.20 mm | 1.55 | 6.8 | 8.6 | 6.2 | CIVUS size range
| CIVUS-B 0.13 mm² (+105 °C) | 0.13 mm² +105 °C | 0.45 Ø · 0.20 mm | 0.95 | 1.2 | 2 | 3.8 | CIVUS size range
| CIVUS-B 0.22 mm² (+105 °C) | 0.22 mm² +105 °C | 0.58 Ø · 0.20 mm | 1.05 | 2 | 3 | 4.2 | CIVUS size range
| CIVUS-B 0.35 mm² (+105 °C) | 0.35 mm² +105 °C | 0.70 Ø · 0.20 mm | 1.2 | 3.1 | 4.3 | 4.8 | CIVUS size range
| CIVUS-B 0.50 mm² (+105 °C) | 0.50 mm² +105 °C | 0.85 Ø · 0.20 mm | 1.35 | 4.5 | 6 | 5.4 | CIVUS size range
| CIVUS-Twisted 2×0.13 mm² | 2×0.13 mm² CAN Pair | 0.45 Ø · 0.20 mm | 1.9 | 2.5 | 4.1 | 7.6 | CIVUS size range
Dimensions and maximum overall diameters conform to JASO D 611 / ISO 6722-1.

## Electrical data
CIVUS Automotive Wire – Electrical data (12)
TEBAOFLEX ¦ https://tebaoflex.com/cables/civus-automotive-wire/ ¦ Data revision 2026-10-20
Typical values for this cable type, based on JASO D 611 / ISO 6722-1. Values for your order are confirmed in the quotation.
Size & Alloy | Max. DC R @ 20 °C mΩ/m | Single wire in air A | In harness bundle A
0.13 mm² Cu | 136 | 4 | 3
0.13 mm² CuSn | 162 | 3 | 2
0.22 mm² Cu | 84.4 | 6 | 5
0.22 mm² CuSn | 98 | 5 | 4
0.35 mm² Cu | 54.4 | 8 | 6
0.50 mm² Cu | 37.1 | 11 | 9
0.75 mm² Cu | 24.7 | 14 | 11
0.13 mm² +105 °C | 136 | 4 | 3
0.22 mm² +105 °C | 84.4 | 6 | 5
0.35 mm² +105 °C | 54.4 | 8 | 6
0.50 mm² +105 °C | 37.1 | 11 | 9
2×0.13 mm² CAN Pair | 136 | 4 | 3
Current ratings are reference values at +25 °C ambient; derate for multi-wire harness bundles and elevated engine-bay temperatures.

## Technical data
CIVUS Automotive Wire – Technical data
TEBAOFLEX ¦ https://tebaoflex.com/cables/civus-automotive-wire/ ¦ Data revision 2026-10-20
Typical values for this cable type, based on JASO D 611 / ISO 6722-1. Values for your order are confirmed in the quotation.
Group | Parameter | Value
Key data | Rated voltage | 60 V DC / 25 V A (Low-current ECU signal & sensor)
Key data | Wall thickness | 0.20 mm nominal (0.16 mm minimum ultra-thin wall)
Key data | Conductor | Compressed 7-wir (Die-compacted concentric copper)
Key data | Size range | 0.13 / 0.22 / 0. (Ultra-fine signal cross-sections)
Key data | Operating temp | -40 to +85 °C (+105 °C heat-resistant grade option)
Key data | Min. bend radius | 4 × wire OD (Sub-millimetre micro-harness looms)
Electrical | Rated voltage | 60 V DC / 25 V AC
Electrical | AC dielectric withstand | 1.0 kV rms for 1 minute
Electrical | In-line spark test | 3.0 kV AC rms
Thermal | Continuous operating temperature | -40 °C to +85 °C (+105 °C Class B option)
Thermal | Cold winding test | -40 °C mandrel winding without insulation cracking
Mechanical | Nominal wall thickness | 0.20 mm (min. 0.16 mm at any point)
Mechanical | Conductor compression ratio | ≈88–92 % fill factor (smooth outer cylinder)
Mechanical | Tensile breaking force (0.13 mm²) | ≥35 N (annealed Cu) · ≥55 N (CuSn alloy)
Resistance | Needle & blade scrape abrasion | High-modulus hard-PVC passes JASO D 611 / ISO 6722-1 scrape tests despite 0.20 mm wall
Resistance | Flame retardancy | Self-extinguishes within 15 s in JASO horizontal flame test
Standards | Governing standards | JASO D 611 & ISO 6722-1 Ultra-Thin-Wall
Standards | Environmental compliance | Lead-free, ELV, RoHS 3 & REACH compliant
Identification | Colour coding | 11 base colours + fine tracer stripes
Identification | Connector compatibility | 0.50 mm and 0.64 mm (025) micro-terminal systems

## Construction
CIVUS Automotive Wire – Construction
TEBAOFLEX ¦ https://tebaoflex.com/cables/civus-automotive-wire/ ¦ Data revision 2026-10-20
Typical values for this cable type, based on JASO D 611 / ISO 6722-1. Values for your order are confirmed in the quotation.
No. | Layer | Material | Reference
1 | Compressed 7-strand copper | Concentric 7-wire annealed copper drawn through a compaction die to eliminate outer strand ridges and increase tensile strength | JASO D 611
2 | 0.20 mm ultra-thin hard-PVC | High-modulus, high-dielectric-strength lead-free PVC compound extruded to 0.20 mm nominal wall (0.16 mm min.) | JASO D 611
3 | Precision micro-seal outer surface | Ultra-smooth concentric surface with laser/inkjet or extruded tracer stripe for micro-connector mat seals | JASO D 611
| CIVUS Standard (-40 to +85 °C) | Compressed soft annealed copper conductor with 0.20 mm ultra-thin PVC insulation for 0.13, 0.22, 0.35 and 0.50 mm².
| CIVUS-CuSn (Copper-Tin Alloy 0.13 mm²) | High-strength CuSn0.3 copper-tin alloy compressed conductor at 0.13 mm² providing ≥55 N breaking load for automated harness assembly.

## Quality and supply
CIVUS Automotive Wire – Testing, approvals and supply
TEBAOFLEX ¦ https://tebaoflex.com/cables/civus-automotive-wire/ ¦ Data revision 2026-10-20
Typical values for this cable type, based on JASO D 611 / ISO 6722-1. Values for your order are confirmed in the quotation.
Item | Detail | Frequency / scope
Routine test | 3.0 kV AC spark test & laser OD concentricity check — Min wall ≥0.16 mm and max OD within ±0.05 mm | 100 % of spools
Sample test | Needle abrasion, blade scrape & crimp pull-out test — Meets JASO D 611 ultra-thin-wall scrape and tensile limits | Every lot
Type test | 1.0 kV wet dielectric, thermal ageing & -40 °C cold wind — Full compliance with JASO D 611 / ISO 6722-1 | Type qualification
Standard / approval | JASO D 611 Ultra-Thin-Wall
Standard / approval | ISO 6722-1 Class A / B
Standard / approval | Yazaki / Toyota / Nissan / Honda Harness Specs
Standard / approval | ELV & RoHS 3 Compliant
Company certificate | VDE
Company certificate | UL
Company certificate | cUL
Company certificate | CE
Company certificate | KTL
Company certificate | MSHA
Company certificate | MA
Company certificate | ISO 9001
Company certificate | ISO 14001
Company certificate | ISO 45001
Sheath marking | TEBAOFLEX CIVUS 0.22mm2 COMPRESSED Cu ULTRA-THIN 0.20mm PVC [lot/spool]
Supply | Delivery form: Non-returnable plastic spools, barrel packs or wooden drums
Supply | Standard spool lengths: 500 m · 1000 m · 2000 m spools (or barrel packs)
Supply | MOQ: 500 m (stock colours) · 2000 m (striped/custom)
Supply | Lead time: 2–3 weeks ex-works
Supply | Incoterms: EXW, FOB, CIF, DAP