## Request a quote
Request a quotation for CRANE FO 2×12/125
Application engineer · crane & fiber-optic cables
Enter the length you need next to each size in the Sizes sheet (column A) and send this file to:
Email: info@tebaoflex.com
WhatsApp / phone: +86 185 9591 3361
Online quote form: https://tebaoflex.com/cables/rubber-crane-fo-2x12-125-fiber-optic-cable/#template-selection
An application engineer replies within 2 business hours.

## Sizes
CRANE FO 2×12/125 Heavy-Duty 5GM5 Rubber Fiber-Optic Reeling Cable – Dimensions & mechanical data (3)
TEBAOFLEX ¦ https://tebaoflex.com/cables/rubber-crane-fo-2x12-125-fiber-optic-cable/ ¦ Data revision 2026-10-20
Typical values for this cable type, based on DIN VDE 0207-21 (5GM5) / ITU-T G.652.D. Values for your order are confirmed in the quotation.
Enter the length you need next to each size and send this file to info@tebaoflex.com or WhatsApp +86 185 9591 3361.
Your length (m) | Order designation | Fiber layout | Fiber specification | Tube coding | OD min mm | OD max mm | Weight ≈ kg/km | Min. bend R mm | Cont. pull N | Dynamic pull N | Series
| CRANE FO 2×12 E9/125 | 2 × 12 E9/125 | Single-mode OS2 (ITU-T G.652.D) | 1 yellow + 1 red | 14 | 16 | 210 | 250 | 1500 | 2000 | Single-mode E9/125
| CRANE FO 2×12 G50/125 | 2 × 12 G50/125 | Multimode 50/125 µm (OM2/OM3) | 1 green + 1 red | 14 | 16 | 210 | 250 | 1500 | 2000 | Multimode G50 / G62.5
| CRANE FO 2×12 G62.5/125 | 2 × 12 G62.5/125 | Multimode 62.5/125 µm (OM1) | 1 blue + 1 red | 14 | 16 | 210 | 250 | 1500 | 2000 | Multimode G50 / G62.5
All three variants feature a 14.0–16.0 mm 5GM5 rubber outer jacket and 2,000 N dynamic tensile strength for reeling service.

## Optical attenuation & bandwidth
CRANE FO 2×12/125 Heavy-Duty 5GM5 Rubber Fiber-Optic Reeling Cable – Optical attenuation & bandwidth (3)
TEBAOFLEX ¦ https://tebaoflex.com/cables/rubber-crane-fo-2x12-125-fiber-optic-cable/ ¦ Data revision 2026-10-20
Typical values for this cable type, based on DIN VDE 0207-21 (5GM5) / ITU-T G.652.D. Values for your order are confirmed in the quotation.
Fiber grade | Standard | Wavelengths | Max. attenuation (cabled) | Modal bandwidth / capacity
E9/125 µm (OS2) | ITU-T G.652.D | 1310 / 1550 nm | ≤ 0.40 / ≤ 0.30 dB/km | Single-mode (10G/40G/100G)
G50/125 µm (OM2) | IEC 60793-2-10 | 850 / 1300 nm | ≤ 2.8 / ≤ 0.8 dB/km | ≥ 500 / ≥ 500 MHz·km
G62.5/125 µm (OM1) | IEC 60793-2-10 | 850 / 1300 nm | ≤ 3.2 / ≤ 0.9 dB/km | ≥ 200 / ≥ 500 MHz·km
Attenuation values apply to cabled fibers at 20 °C.

## Technical data
CRANE FO 2×12/125 Heavy-Duty 5GM5 Rubber Fiber-Optic Reeling Cable – Technical data
TEBAOFLEX ¦ https://tebaoflex.com/cables/rubber-crane-fo-2x12-125-fiber-optic-cable/ ¦ Data revision 2026-10-20
Typical values for this cable type, based on DIN VDE 0207-21 (5GM5) / ITU-T G.652.D. Values for your order are confirmed in the quotation.
Group | Parameter | Value
Key data | Fiber count | 24 (2 × 12) (2 buffer tubes × 12 fibers)
Key data | Fiber options | E9 · G50 · G62.5 (OS2 SM · OM2/OM3 · OM1 MM)
Key data | Reeling speed | 120 m/min (Motor & spring-driven reels)
Key data | Tensile load | 1,500 / 2,000 N (Continuous / dynamic pull)
Key data | Min. bend R | 250 mm (Reeling drum & guide sheaves)
Key data | Outer sheath | 5GM5 Rubber (DIN VDE 0207-21 heavy-duty)
Thermal | Ambient temperature — moving / reeling | -30 to +80 °C
Thermal | Ambient temperature — fixed / storage | -40 to +80 °C
Mechanical | Max. reeling speed | Up to 120 m/min on motor-driven and spring-driven cable reels
Mechanical | Permissible tensile load | 1,500 N max. continuous · 2,000 N max. dynamic
Mechanical | Min. bending radius | 250 mm
Optical | Fiber count & buffer design | 24 optical fibers in 2 × 12-fiber colour-coded loose buffer tubes (ANSI/TIA/EIA-598-A)
Optical | Available fiber grades | E9/125 µm single-mode (ITU-T G.652.D / OS2) · G50/125 µm multimode (OM2/OM3) · G62.5/125 µm multimode (OM1)
Standards | Optical & compound standards | ITU-T G.652.D · IEC 60793-2-10 · DIN VDE 0207-21 (5GM5) · ANSI/TIA/EIA-598-A
Standards | Outer sheath & environmental resistance | Heavy-duty rubber compound type 5GM5 (DIN VDE 0207-21) · Oil-resistant IEC 60811-404 · Flame-retardant IEC 60332-1-2

## Construction
CRANE FO 2×12/125 Heavy-Duty 5GM5 Rubber Fiber-Optic Reeling Cable – Construction
TEBAOFLEX ¦ https://tebaoflex.com/cables/rubber-crane-fo-2x12-125-fiber-optic-cable/ ¦ Data revision 2026-10-20
Typical values for this cable type, based on DIN VDE 0207-21 (5GM5) / ITU-T G.652.D. Values for your order are confirmed in the quotation.
No. | Layer | Material | Reference
1 | Optical fibers (2 × 12) | 24 glass optical fibers (E9/125 OS2, G50/125 or G62.5/125 µm) colour-coded per ANSI/TIA/EIA-598-A
2 | Loose buffer tubes & fillers | Two colour-coded buffer tubes stranded with synthetic strain-relief filler elements
3 | Separating tape | Non-woven synthetic separating tape over the stranded optical core
4 | Multifilament reinforcement braid | High-tech non-hygroscopic, low-shrinkage synthetic multifilament braid
5 | Outer sheath | Heavy-duty thermosetting rubber compound type 5GM5, black with inkjet marking
| CRANE FO 2×12 E9/125 | 24 × 9/125 µm OS2 single-mode fibers (ITU-T G.652.D) for long-travel gantry reels
| CRANE FO 2×12 G50/125 | 24 × 50/125 µm multimode graded-index fibers for industrial Ethernet & PLC links
| CRANE FO 2×12 G62.5/125 | 24 × 62.5/125 µm OM1 multimode graded-index fibers for legacy optical transceivers

## Quality and supply
CRANE FO 2×12/125 Heavy-Duty 5GM5 Rubber Fiber-Optic Reeling Cable – Testing, approvals and supply
TEBAOFLEX ¦ https://tebaoflex.com/cables/rubber-crane-fo-2x12-125-fiber-optic-cable/ ¦ Data revision 2026-10-20
Typical values for this cable type, based on DIN VDE 0207-21 (5GM5) / ITU-T G.652.D. Values for your order are confirmed in the quotation.
Item | Detail | Frequency / scope
Routine test | OTDR optical attenuation & continuity — 1310/1550 nm (E9) or 850/1300 nm (G50/G62.5) | Every fiber, every length
Sample test | Flame propagation — IEC 60332-1-2 | Per batch
Type test | 5GM5 rubber oil & mechanical test — DIN VDE 0207-21 · IEC 60811-404 | Per compound batch
Type test | Dynamic reeling tensile test — 1,500 N continuous / 2,000 N peak · R ≥ 250 mm | Type approval
Company certificate | VDE
Company certificate | UL
Company certificate | cUL
Company certificate | CE
Company certificate | KTL
Company certificate | MSHA
Company certificate | MA
Company certificate | ISO 9001
Company certificate | ISO 14001
Company certificate | ISO 45001
Sheath marking | TEBAOFLEX CRANE FO 2x12 E9/125 · 5GM5 · CE · [year] · [metre mark]
Supply | Standard packing: Wooden drums or pre-terminated reeling assemblies with rotary joint
Supply | HS code: 8544.70
Supply | Minimum order: None
Supply | Lead time: None