## Request a quote
Request a quotation for CX-11230/G / CX-11230A/G
Application engineer · optical & sensing cables
Enter the length you need next to each size in the Sizes sheet (column A) and send this file to:
Email: info@tebaoflex.com
WhatsApp / phone: +86 185 9591 3361
Online quote form: https://tebaoflex.com/cables/cx-11230-g-cx-11230a-g-tactical-twin-coaxial-field-communication-cable/#template-selection
An application engineer replies within 2 business hours.

## Sizes
CX-11230/G / CX-11230A/G Tactical Twin-Coaxial Field – Dimensions & mechanical ratings (3)
TEBAOFLEX ¦ https://tebaoflex.com/cables/cx-11230-g-cx-11230a-g-tactical-twin-coaxial-field-communication-cable/ ¦ Data revision 2026-10-20
Typical values for this cable type, based on MIL-C-55036 / MIL-DTL-17 / IEC 60794-2. Values for your order are confirmed in the quotation.
Enter the length you need next to each size and send this file to info@tebaoflex.com or WhatsApp +86 185 9591 3361.
Your length (m) | Order designation | Channel configuration & sheath | Outer Ø mm | Weight ≈ kg/km | Max. pull N | Impedance Ω | Series
| CX-11230/G | 2 × Coax (TX/RX) · Neoprene Jacket | 8.4 | 92 | 1100 | 50 | MIL-C-55036 Tactical Twin-Coaxial & Hybrid Field Cables
| CX-11230A/G | 2 × Coax (TX/RX) · Arctic PUR Jacket | 8.2 | 78 | 1800 | 50 | MIL-C-55036 Tactical Twin-Coaxial & Hybrid Field Cables
| CX-11230A/G-2FO | 2 × Coax + 2 × G.657.A2 SM Fibre · PUR | 8.6 | 82 | 1800 | 50 | MIL-C-55036 Tactical Twin-Coaxial & Hybrid Field Cables
Supplied bulk on wooden drums or pre-terminated in 100 m, 300 m and 400 m field reel assemblies.

## Technical data
CX-11230/G / CX-11230A/G Tactical Twin-Coaxial Field – Technical data
TEBAOFLEX ¦ https://tebaoflex.com/cables/cx-11230-g-cx-11230a-g-tactical-twin-coaxial-field-communication-cable/ ¦ Data revision 2026-10-20
Typical values for this cable type, based on MIL-C-55036 / MIL-DTL-17 / IEC 60794-2. Values for your order are confirmed in the quotation.
Group | Parameter | Value
Key data | Military spec | MIL-C-55036 (CX-11230/G & CX-11230A/G)
Key data | Coaxial cores | 2 × 50 Ω / 75 Ω (Silver/tinned Cu + PE dielectric)
Key data | Outer Ø | 8.4 mm nominal (Round twin-coaxial field profile)
Key data | Tensile load | 1,100 to 1,800 N (Steel-copper strand + aramid)
Key data | Temperature | -55 to +85 °C (Arctic to desert field service)
Key data | Bend radius | 8 × OD flexing (Repeated field-reel payout)
Electrical | Characteristic impedance | 50 Ω ± 2 Ω (or 75 Ω option per channel)
Electrical | Mutual capacitance | ≤ 101 pF/m (50 Ω) · ≤ 67 pF/m (75 Ω)
Electrical | Attenuation @ 10 / 100 MHz | ≤ 4.8 dB/100m @ 10 MHz · ≤ 16.5 dB/100m @ 100 MHz
Electrical | Dielectric test voltage | 2,000 V rms (core to shield, 1 min)
Thermal | Operating temperature | -55 °C to +85 °C
Thermal | Cold-bend flexibility | -55 °C mandrel wrap without jacket cracking
Thermal | Storage temperature | -55 °C to +85 °C
Mechanical | Nominal outer diameter | 8.4 mm ± 0.3 mm (0.330 in)
Mechanical | Max. pulling tension | 1,100 N (CX-11230/G) · 1,800 N (CX-11230A/G)
Mechanical | Crush resistance | 2,500 N / 100 mm (vehicle wheel-over resilient)
Mechanical | Min. bend radius | 5 × OD (static) · 8 × OD (field reeling)
Optical | Hybrid optical option | 2 × ITU-T G.657.A2 SM or OM3 MM (CX-11230-FO)
Optical | Optical attenuation (hybrid) | ≤ 0.38 dB/km @ 1310 nm · ≤ 0.25 dB/km @ 1550 nm
Optical | Baseband TDM rate | Supports PCM/TDM telemetry up to 20.48 Mbps over coax
Resistance | Oil, fuel & JP-8 jet fuel | ASTM D471 immersion resistant (PUR & Neoprene)
Resistance | Weather, UV & fungus | MIL-STD-810G solar radiation, salt fog & fungus pass
Resistance | Flame retardancy | IEC 60332-1-2 / UL VW-1 self-extinguishing
Standards | Military specification | MIL-C-55036 & MIL-DTL-17 coaxial rules
Standards | Environmental test | MIL-STD-810G & IEC 60794-1-21
Standards | RoHS & REACH | 2011/65/EU & EC 1907/2006 compliant
Identification | Outer sheath colour | Matte Black or tactical Olive Drab (non-reflective)
Identification | Sub-unit coding | Coax 1 Black · Coax 2 White/Red
Identification | Customs tariff (HS) | 8544.2000 / 8544.7000

## Construction
CX-11230/G / CX-11230A/G Tactical Twin-Coaxial Field – Construction
TEBAOFLEX ¦ https://tebaoflex.com/cables/cx-11230-g-cx-11230a-g-tactical-twin-coaxial-field-communication-cable/ ¦ Data revision 2026-10-20
Typical values for this cable type, based on MIL-C-55036 / MIL-DTL-17 / IEC 60794-2. Values for your order are confirmed in the quotation.
No. | Layer | Material | Reference
1 | Stranded high-tensile coaxial centre conductors | 2 × 7-strand copper-clad steel / silver-plated copper conductors (plus optional 2 × G.657.A2 tight-buffered optical sub-units in hybrid variant)
2 | Low-loss polyethylene coaxial dielectric | Solid or cellular low-density Polyethylene (LDPE) core insulation
3 | Individual coaxial RF braid shields | ≥ 90 % coverage tinned or silver-plated copper wire braid over each coaxial core with PVC/TPE inner sub-jacket | ≥ 85 dB channel-to-channel crosstalk isolation
4 | Aramid tensile yarn & non-hygroscopic fillers | High-strength polyaramid roving and elastomeric valley fillers with non-woven binder tape | Absorbs 1,100–1,800 N field reeling tension
5 | Tactical matte PUR / Neoprene outer jacket | Low-gloss Olive Drab or Black arctic-grade polyether Polyurethane (CX-11230A/G) or Polychloroprene (CX-11230/G)
| CX-11230/G (Polychloroprene Jacket) | Classic MIL-C-55036 twin-coaxial field cable with heavy-duty neoprene outer sheath
| CX-11230A/G (Arctic PUR Jacket) | Lightweight abrasion-resistant polyether PUR jacket with enhanced -55 °C cold flexibility
| CX-11230-FO Hybrid (2 Coax + 2 Fibre) | Twin coaxial cores + 2 × 900 µm G.657.A2 optical fibres for combined RF/power + gigabit optical links

## Quality and supply
CX-11230/G / CX-11230A/G Tactical Twin-Coaxial Field – Testing, approvals and supply
TEBAOFLEX ¦ https://tebaoflex.com/cables/cx-11230-g-cx-11230a-g-tactical-twin-coaxial-field-communication-cable/ ¦ Data revision 2026-10-20
Typical values for this cable type, based on MIL-C-55036 / MIL-DTL-17 / IEC 60794-2. Values for your order are confirmed in the quotation.
Item | Detail | Frequency / scope
Routine test | 100 % TDR impedance, attenuation & 2.0 kV dielectric test — 50 Ω ± 2 Ω, zero impedance spikes, and ≥ 85 dB crosstalk isolation | Every manufactured reel
Type test | -55 °C cold impact & mandrel bend test — No jacket cracking or core break after conditioning at -55 °C | Type qualification
Type test | Repeated tactical reel payout & crush test — 1,000 reel cycles and 2,500 N/100 mm crush without signal degradation | Type qualification
Standard / approval | MIL-C-55036 Tactical Cable
Standard / approval | MIL-STD-810G Environmental
Standard / approval | RoHS 2 & REACH Compliant
Company certificate | VDE
Company certificate | UL
Company certificate | cUL
Company certificate | CE
Company certificate | KTL
Company certificate | MSHA
Company certificate | MA
Company certificate | ISO 9001
Company certificate | ISO 14001
Company certificate | ISO 45001
Sheath marking | TEBAOFLEX CX-11230A/G MIL-C-55036 TACTICAL TWIN COAX
Supply | Delivery form: Fumigated export wooden or steel drums
Supply | Standard drum lengths: 1000 m · 2000 m · 4000 m (or custom cut lengths)
Supply | MOQ: 500 m (standard) · 1000 m (custom build)
Supply | Lead time: 2–4 weeks ex-works
Supply | Incoterms: EXW, FOB, CIF, DAP