## Request a quote
Request a quotation for CY / YSLCY
Application engineer · EMC & control cables
Enter the length you need next to each size in the Sizes sheet (column A) and send this file to:
Email: info@tebaoflex.com
WhatsApp / phone: +86 185 9591 3361
Online quote form: https://tebaoflex.com/cables/cy-screened-control-cable/#template-selection
An application engineer replies within 2 business hours.

## Sizes
CY / YSLCY Screened Control Cable – Dimensions & weights (23)
TEBAOFLEX ¦ https://tebaoflex.com/cables/cy-screened-control-cable/ ¦ Data revision 2026-10-20
Typical values for this cable type, based on DIN VDE 0285 / BS EN 50525-2-51. Values for your order are confirmed in the quotation.
Enter the length you need next to each size and send this file to info@tebaoflex.com or WhatsApp +86 185 9591 3361.
Your length (m) | Order designation | Cores × mm² | AWG ≈ | Outer Ø min mm | Outer Ø max mm | Copper kg/km | Weight ≈ kg/km | Min. bend R mm | Series
| YSLCY-OZ 2×0.75 | 2×0.75 | 18 | 5.4 | 5.9 | 35 | 54 | 35 | 0.75 mm² Screened Control Configurations (2 to 12 cores)
| YSLCY-JZ 3G0.75 | 3G0.75 | 18 | 5.7 | 6.2 | 45 | 66 | 37 | 0.75 mm² Screened Control Configurations (2 to 12 cores)
| YSLCY-JZ 4G0.75 | 4G0.75 | 18 | 6.2 | 6.7 | 56 | 81 | 40 | 0.75 mm² Screened Control Configurations (2 to 12 cores)
| YSLCY-JZ 5G0.75 | 5G0.75 | 18 | 6.7 | 7.3 | 68 | 97 | 44 | 0.75 mm² Screened Control Configurations (2 to 12 cores)
| YSLCY-JZ 7G0.75 | 7G0.75 | 18 | 7.3 | 7.9 | 89 | 125 | 47 | 0.75 mm² Screened Control Configurations (2 to 12 cores)
| YSLCY-JZ 12G0.75 | 12G0.75 | 18 | 9.5 | 10.3 | 142 | 202 | 62 | 0.75 mm² Screened Control Configurations (2 to 12 cores)
| YSLCY-JZ 3G1.0 | 3G1.0 | 17 | 6 | 6.5 | 54 | 78 | 39 | 1.0 mm² Screened Control Configurations (3 to 12 cores)
| YSLCY-JZ 4G1.0 | 4G1.0 | 17 | 6.4 | 7 | 68 | 96 | 42 | 1.0 mm² Screened Control Configurations (3 to 12 cores)
| YSLCY-JZ 5G1.0 | 5G1.0 | 17 | 7.1 | 7.7 | 84 | 116 | 46 | 1.0 mm² Screened Control Configurations (3 to 12 cores)
| YSLCY-JZ 7G1.0 | 7G1.0 | 17 | 7.9 | 8.6 | 112 | 152 | 52 | 1.0 mm² Screened Control Configurations (3 to 12 cores)
| YSLCY-JZ 12G1.0 | 12G1.0 | 17 | 10 | 10.9 | 178 | 245 | 65 | 1.0 mm² Screened Control Configurations (3 to 12 cores)
| YSLCY-JZ 3G1.5 | 3G1.5 | 16 | 6.7 | 7.3 | 75 | 104 | 44 | 1.5 mm² Screened Control Configurations (3 to 18 cores)
| YSLCY-JZ 4G1.5 | 4G1.5 | 16 | 7.3 | 7.9 | 94 | 128 | 47 | 1.5 mm² Screened Control Configurations (3 to 18 cores)
| YSLCY-JZ 5G1.5 | 5G1.5 | 16 | 8.1 | 8.8 | 116 | 158 | 53 | 1.5 mm² Screened Control Configurations (3 to 18 cores)
| YSLCY-JZ 7G1.5 | 7G1.5 | 16 | 8.8 | 9.6 | 154 | 206 | 58 | 1.5 mm² Screened Control Configurations (3 to 18 cores)
| YSLCY-JZ 12G1.5 | 12G1.5 | 16 | 11.5 | 12.5 | 248 | 332 | 75 | 1.5 mm² Screened Control Configurations (3 to 18 cores)
| YSLCY-JZ 18G1.5 | 18G1.5 | 16 | 13.5 | 14.7 | 355 | 475 | 88 | 1.5 mm² Screened Control Configurations (3 to 18 cores)
| YSLCY-JZ 3G2.5 | 3G2.5 | 14 | 8.1 | 8.8 | 115 | 158 | 53 | 2.5–10 mm² Screened Control & Drive Configurations
| YSLCY-JZ 4G2.5 | 4G2.5 | 14 | 8.8 | 9.6 | 148 | 198 | 58 | 2.5–10 mm² Screened Control & Drive Configurations
| YSLCY-JZ 5G2.5 | 5G2.5 | 14 | 9.8 | 10.7 | 182 | 244 | 64 | 2.5–10 mm² Screened Control & Drive Configurations
| YSLCY-JZ 4G4 | 4G4 | 12 | 10.5 | 11.4 | 224 | 302 | 68 | 2.5–10 mm² Screened Control & Drive Configurations
| YSLCY-JZ 4G6 | 4G6 | 10 | 12.1 | 13.2 | 318 | 425 | 79 | 2.5–10 mm² Screened Control & Drive Configurations
| YSLCY-JZ 4G10 | 4G10 | 8 | 15.3 | 16.6 | 512 | 685 | 100 | 2.5–10 mm² Screened Control & Drive Configurations
Dimensions and weights are typical values per DIN VDE 0285 / BS EN 50525-2-51. Minimum fixed bending radius shown is 6 × OD.

## Electrical & current ratings
CY / YSLCY Screened Control Cable – Electrical & current ratings (7)
TEBAOFLEX ¦ https://tebaoflex.com/cables/cy-screened-control-cable/ ¦ Data revision 2026-10-20
Typical values for this cable type, based on DIN VDE 0285 / BS EN 50525-2-51. Values for your order are confirmed in the quotation.
Cross-section mm² | AWG ≈ | Max. DC resistance 20 °C, Ω/km | Single pair/core 30 °C, A | Multi-core bundle 30 °C, A
0.75 | 18 | 26 | 12.0 | 10.0
1 | 17 | 19.5 | 15.0 | 13.0
1.5 | 16 | 13.3 | 23.0 | 18.0
2.5 | 14 | 7.98 | 30.0 | 25.0
4 | 12 | 4.95 | 41.0 | 34.0
6 | 10 | 3.3 | 53.0 | 44.0
10 | 8 | 1.91 | 74.0 | 61.0
Current ratings at 30 °C ambient in free air per DIN VDE 0298-4 / DIN VDE 0891-1. Apply grouping derating factors for multi-core control and signal bundles.

## Technical data
CY / YSLCY Screened Control Cable – Technical data
TEBAOFLEX ¦ https://tebaoflex.com/cables/cy-screened-control-cable/ ¦ Data revision 2026-10-20
Typical values for this cable type, based on DIN VDE 0285 / BS EN 50525-2-51. Values for your order are confirmed in the quotation.
Group | Parameter | Value
Key data | Rated voltage | 300/500 V (U0/U · 4.0 kV AC test voltage)
Key data | EMC screening | ≥ 80 % Cu braid (Tinned copper wire braid (C))
Key data | Temp. flexing | −5…+70 °C (−40…+80 °C fixed installation)
Key data | Bending radius | 6–10 × OD (6 × OD fixed · 10 × OD flexing)
Key data | Flame test | IEC 60332-1-2 (Self-extinguishing PVC · CPR Eca)
Key data | Size range | 0.5–35 mm² (2 to 34 cores · JZ or OZ coding)
Electrical | Rated voltage U0/U | 300/500 V AC
Electrical | AC test voltage | 4000 V AC core/core · 2000 V AC core/screen
Electrical | Mutual capacitance | Approx. 120 nF/km (core/core) · 160 nF/km (core/screen)
Electrical | Transfer impedance | ≤ 250 mΩ/m at 30 MHz (tinned Cu braid ≥ 80 % coverage)
Electrical | Insulation resistance | ≥ 20 MΩ·km at +20 °C
Thermal | Temperature, flexing | −5 °C to +70 °C
Thermal | Temperature, fixed | −40 °C to +80 °C
Thermal | Max. conductor temperature | +70 °C (+80 °C fixed) continuous operation
Thermal | Short-circuit temperature | +160 °C max. (up to 5 s)
Mechanical | Min. bending radius, fixed | 6 × overall diameter
Mechanical | Min. bending radius, flexing | 10 × overall diameter (occasional free movement)
Mechanical | Max. tensile load | 15 N/mm² of total copper cross-section
Mechanical | Screen termination | 360° EMC gland clamping on the tinned-copper braid recommended
Resistance | Flame retardance | IEC 60332-1-2 / EN 60332-1-2 self-extinguishing · CPR Eca
Resistance | Oil resistance | Resistant to standard industrial machine oils and greases
Resistance | EMC compliance | Meets EU EMC Directive 2014/30/EU shielding requirements
Standards | Construction basis | DIN VDE 0285-525-2-51 / BS EN 50525-2-51 / VDE 0245
Standards | Conductor standard | IEC 60228 / EN 60228 Class 5
Standards | Core identification | DIN VDE 0293-308 / EN 50334
Standards | RoHS & REACH | 2011/65/EU (RoHS 2) & EC 1907/2006 compliant
Identification | Sheath colour | Silver-grey (RAL 7001) or transparent PVC over copper braid
Identification | Core identification | Black cores with white numbers + GN/YE (JZ) or without GN/YE (OZ)
Identification | Sheath marking | TEBAOFLEX CY / YSLCY-JZ [Size] 300/500V EMC SCREENED CE
Identification | Customs tariff (HS) | 8544.49 (insulated conductors ≤ 1000 V)

## Construction
CY / YSLCY Screened Control Cable – Construction
TEBAOFLEX ¦ https://tebaoflex.com/cables/cy-screened-control-cable/ ¦ Data revision 2026-10-20
Typical values for this cable type, based on DIN VDE 0285 / BS EN 50525-2-51. Values for your order are confirmed in the quotation.
No. | Layer | Material | Reference
1 | Flexible copper conductor | Fine-stranded bare copper wire to IEC 60228 / DIN VDE 0295 Class 5 | IEC 60228 Class 5
2 | PVC core insulation | Special polyvinyl chloride compound Type TI2 with sequential white numbers | EN 50363-3 TI2 · EN 50334
3 | Separator wrapping tape | Non-hygroscopic polyester (PET) foil tape over the stranded core bundle
4 | Tinned copper braid screen (C) | Close-woven tinned copper wire braid (≥ 80–85 % optical coverage) for low transfer impedance
5 | PVC outer sheath | Flame-retardant polyvinyl chloride compound Type TM2, silver-grey RAL 7001 or transparent | EN 50363-4-1 TM2 · IEC 60332-1-2
| YSLCY-JZ / CY-JZ (3G–34G) | Black white-numbered PVC cores + 1 green-yellow earth conductor under tinned-copper braid screen
| YSLCY-OZ / CY-OZ (2×–7×) | Black white-numbered PVC cores without green-yellow earth conductor under tinned-copper braid screen

## Quality and supply
CY / YSLCY Screened Control Cable – Testing, approvals and supply
TEBAOFLEX ¦ https://tebaoflex.com/cables/cy-screened-control-cable/ ¦ Data revision 2026-10-20
Typical values for this cable type, based on DIN VDE 0285 / BS EN 50525-2-51. Values for your order are confirmed in the quotation.
Item | Detail | Frequency / scope
Routine test | AC voltage test — 4.0 kV AC (50 Hz) | Every manufactured length
Routine test | Conductor DC resistance — IEC 60228 / DIN VDE 0285 / BS EN 50525-2-51 (bare copper) | Every manufactured length
Sample test | Vertical flame propagation — IEC 60332-1-2 / EN 60332-1-2 | Per production batch
Type test | Insulation & sheath material physical properties — DIN VDE 0285 / BS EN 50525-2-51 | Type approval
Standard / approval | DIN VDE 0285 / BS EN 50525-2-51
Standard / approval | CE · RoHS 2 (2011/65/EU) · REACH
Company certificate | VDE
Company certificate | UL
Company certificate | cUL
Company certificate | CE
Company certificate | KTL
Company certificate | MSHA
Company certificate | MA
Company certificate | ISO 9001
Company certificate | ISO 14001
Company certificate | ISO 45001
Sheath marking | TEBAOFLEX CY / YSLCY-JZ [Size] 300/500 V EMC SCREENED CE
Supply | Delivery form: Export wooden drums or coils, cut-to-length on request
Supply | Packaging: Heat-treated ISPM-15 timber drums with sealed cable ends
Supply | Conductor / sheath options: Custom core counts, pair counts or sheath colours on request