## Request a quote
Request a quotation for Custom Engineered ROV Umbilical
Share operating depth (m / bar), working & breaking load (kN), power cores × voltage, optical fiber count (SM/MM) or coax/twisted pairs, neutral-buoyant or steel-armoured build, and winch length.
Enter the length you need next to each size in the Sizes sheet (column A) and send this file to:
Email: info@tebaoflex.com
WhatsApp / phone: +86 185 9591 3361
Online quote form: https://tebaoflex.com/cables/custom-engineered-rov-umbilical/#footer-enquiry-section
An application engineer replies within 2 business hours.

## Sizes
Custom Engineered ROV Umbilical – Dimensions, tensile load & weights (3)
TEBAOFLEX ¦ https://tebaoflex.com/cables/custom-engineered-rov-umbilical/ ¦ Data revision 2026-10-29
Typical values for this cable type, based on DNV-ST-E402 Custom Engineered Deepwater ROV Armored Umbilical Specification. Values for your order are confirmed in the quotation.
Enter the length you need next to each size and send this file to info@tebaoflex.com or WhatsApp +86 185 9591 3361.
Your length (m) | Order designation | Configuration | Core / stranding | Outer Ø ≈ mm | Net weight ≈ kg/km | Max. pulling kN ≈ | Min. bend R mm | Series
| Custom Engineered ROV Umbilical 3×6 + 4×SM + 2TP | 3×6 mm² Power + 4×SM Fiber + 2×2×0.75 | SnCu + Gel Tube + Contra-Helical GSWA | 20.8 | 1280 | 115 | 250 | Custom Engineered ROV Umbilical Construction Schedule (−40…+80 °C)
| Custom Engineered ROV Umbilical 3×10 + 6×SM + 4T | 3×10 mm² Power + 6×SM Fiber + 4×2×0.75 | SnCu + SS Tube + Double Steel Armour | 25.4 | 1890 | 185 | 305 | Custom Engineered ROV Umbilical Construction Schedule (−40…+80 °C)
| Custom Engineered ROV Umbilical 3×16 + 8×SM/MM | 3×16 mm² Power + 8×SM/MM + 3×2×1.0 | SnCu + SS Tube + Heavy GSWA Pack | 30.2 | 2680 | 260 | 365 | Custom Engineered ROV Umbilical Construction Schedule (−40…+80 °C)
Custom core counts, optical fiber channels, wet-mate terminations and continuous winch lengths available per DNV-ST-E402 Custom Engineered Deepwater ROV Armored Umbilical Specification.

## Electrical, optical & thermal p
Custom Engineered ROV Umbilical – Electrical, optical & thermal parameters (3)
TEBAOFLEX ¦ https://tebaoflex.com/cables/custom-engineered-rov-umbilical/ ¦ Data revision 2026-10-29
Typical values for this cable type, based on DNV-ST-E402 Custom Engineered Deepwater ROV Armored Umbilical Specification. Values for your order are confirmed in the quotation.
Configuration | Max. DC R₂₀ Ω/km | Rating / Impedance / Load | Operating temp.
3×6 mm² Power + 4×SM Fiber + 2×2×0.75 | 3.3 | 3.0/3.3 kV · 115 kN MBS | −40…+80 °C
3×10 mm² Power + 6×SM Fiber + 4×2×0.75 | 1.91 | 3.0/3.3 kV · 185 kN MBS | −40…+80 °C
3×16 mm² Power + 8×SM/MM + 3×2×1.0 | 1.21 | 3.0/3.3 kV · 260 kN MBS | −40…+80 °C
Every production length undergoes routine conductor DC resistance / OTDR optical attenuation, AC dielectric and dimensional verification.

## Technical data
Custom Engineered ROV Umbilical – Technical data
TEBAOFLEX ¦ https://tebaoflex.com/cables/custom-engineered-rov-umbilical/ ¦ Data revision 2026-10-29
Typical values for this cable type, based on DNV-ST-E402 Custom Engineered Deepwater ROV Armored Umbilical Specification. Values for your order are confirmed in the quotation.
Group | Parameter | Value
Key data | Rated voltage | 3.0/3.3 kV (Tested per DNV-ST-E402 / MIL-DTL-24643)
Key data | Operating temp. | −40…+80 °C (Subsea, deck & cold-water duty)
Key data | Min. bend radius | 12 × OD (Winch sheave, TMS & subsea routing)
Key data | Core / conductor | Single-Mode / Mu (Hermetic stainless-steel tube / tight-bu)
Key data | Outer protection | Double Torque-Ba (Contra-helical high-tensile galvanized s)
Key data | Standard | DNV-ST-E402 / MI (DNV-ST-E402 Custom Engineered Deepwater )
Electrical | Rated voltage / operating system | 3.0/3.3 kV (DNV-ST-E402 Custom Engineered Deepwater ROV Armored Umbilical Specification)
Electrical | Core / conductor construction | Single-Mode / Multi-Mode Optical Unit — Hermetic stainless-steel tube / tight-buffered optical unit
Electrical | Primary dielectric / optical buffer | Power & Control Copper Conductors — Stranded copper conductors with Cross-linked polyethylene (XLPE) insulation
Thermal | Continuous operating temperature | −40…+80 °C (submerged seawater & topside deck service)
Thermal | Hydrostatic & thermal cycling endurance | Verified cold-bend and wet dielectric stability across −40…+80 °C per DNV-ST-E402 Custom Engineered Deepwater ROV Armored Umbilical Specification
Thermal | Storage & transport temperature | −40…+80 °C on export wooden/steel cable drum
Mechanical | Outer jacket / sheath protection | Double Torque-Balanced Steel Wire Armour — Contra-helical high-tensile galvanized steel wire armour
Mechanical | Minimum bending radius | 12 × OD
Mechanical | Reinforcement / screen / bedding layer | Aramid / LCP Braided Strength Member — High-tenacity synthetic fiber braid absorbing dynamic tension
Resistance | Seawater, hydrolysis & oil resistance | Resistant to permanent seawater immersion, hydrolysis, hydraulic oil and bio-fouling per DNV-ST-E402 Custom Engineered Deepwater ROV Armored Umbilical Specification
Resistance | Hydrostatic pressure & water blocking | Radial and longitudinal water-blocking integrity verified per DNV-ST-E402 Custom Engineered Deepwater ROV Armored Umbilical Specification
Resistance | RoHS & REACH compliance | RoHS 2 (2011/65/EU + 2015/863) & REACH SVHC compliant
Standards | Governing standard | DNV-ST-E402 Custom Engineered Deepwater ROV Armored Umbilical Specification
Standards | Subsea & conductor qualification standards | IEC 60228 / DNV-ST-E402 / ISO 13628-5 / IEC 60794 / EN 10204
Standards | Quality management & inspection | ISO 9001:2015 & EN 10204 3.1 factory routine inspection
Identification | Model designation | Custom Engineered ROV Umbilical
Identification | Sheath colour & metre marking | Continuous metre-marked black outer finish (Double Torque-Ba)
Identification | Customs tariff (HS) | 8544.49 / 8544.60 / 8544.70

## Construction
Custom Engineered ROV Umbilical – Construction
TEBAOFLEX ¦ https://tebaoflex.com/cables/custom-engineered-rov-umbilical/ ¦ Data revision 2026-10-29
Typical values for this cable type, based on DNV-ST-E402 Custom Engineered Deepwater ROV Armored Umbilical Specification. Values for your order are confirmed in the quotation.
No. | Layer | Material | Reference
1 | Single-Mode / Multi-Mode Optical Unit | Hermetic stainless-steel tube / tight-buffered optical unit
2 | Power & Control Copper Conductors | Stranded copper conductors with Cross-linked polyethylene (XLPE) insulation
3 | Aramid / LCP Braided Strength Member | High-tenacity synthetic fiber braid absorbing dynamic tension
4 | Double Torque-Balanced Steel Wire Armour | Contra-helical high-tensile galvanized steel wire armour
| Custom Engineered ROV Umbilical — Standard Subsea & Marine Execution | Built to DNV-ST-E402 Custom Engineered Deepwater ROV Armored Umbilical Specification with single-mode / multi-mode optical unit and double torque-balanced steel wire armour
| Custom Engineered ROV Umbilical — Custom Winch Length / Molded Termination | Available on continuous export winch drums or factory-terminated with subsea wet-mate / mechanical sockets
| Custom Engineered ROV Umbilical — Hydrostatic & Routine Certified | Supplied with EN 10204 3.1 routine dielectric, conductor/optical continuity & hydrostatic qualification report

## Quality and supply
Custom Engineered ROV Umbilical – Testing, approvals and supply
TEBAOFLEX ¦ https://tebaoflex.com/cables/custom-engineered-rov-umbilical/ ¦ Data revision 2026-10-29
Typical values for this cable type, based on DNV-ST-E402 Custom Engineered Deepwater ROV Armored Umbilical Specification. Values for your order are confirmed in the quotation.
Item | Detail | Frequency / scope
Routine test | Conductor DC resistance / OTDR optical & dimensional check (DNV-ST-E402 Custom Engineered Deepwater ROV Armored Umbilical Specification) — DC resistance at 20 °C, optical attenuation and wall thickness within DNV-ST-E402 Custom Engineered Deepwater ROV Armored Umbilical Specification limits | Every manufactured drum length
Routine test | AC high-voltage dielectric & insulation resistance test (DNV-ST-E402 Custom Engineered Deepwater ROV Armored Umbilical Specification) — Zero dielectric breakdown and verified wet insulation resistance for 3.0/3.3 kV rating | Every manufactured drum length
Type test | Hydrostatic pressure, tensile load & seawater immersion qualification (DNV-ST-E402 Custom Engineered Deepwater ROV Armored Umbilical Specification) — Verified hydrostatic pressure integrity, breaking load and flex endurance across −40…+80 °C | Type qualification & periodic lot audit
Standard / approval | DNV-ST-E402 / MIL-DTL-24643 Compliant
Standard / approval | EN 10204 3.1 Factory Test Certificate
Standard / approval | CE, RoHS 2 (2011/65/EU) & REACH
Company certificate | VDE
Company certificate | UL
Company certificate | cUL
Company certificate | CE
Company certificate | KTL
Company certificate | MSHA
Company certificate | MA
Company certificate | ISO 9001
Company certificate | ISO 14001
Company certificate | ISO 45001
Sheath marking | TEBAOFLEX Custom Engineered ROV Umbilical DNV-ST-E402 / MIL-DTL-24643 3.0/3.3 kV CE
Supply | Delivery form: Heavy-duty export fumigated wooden drums, steel winch reels or pre-terminated subsea assemblies
Supply | Standard lengths: 500 m, 1,000 m, 3,000 m continuous winch lengths or custom cut-to-length subsea jumpers
Supply | MOQ: 100 m (standard configurations) · 300 m (custom subsea builds)
Supply | Lead time: 2–4 weeks ex-works
Supply | Incoterms: EXW, FCA, FOB, CIF, DAP