## Request a quote
Request a quotation for DC EV Charging Cable
Specify conductor cross-section or AWG, core count, voltage class and drum/reel length.
Enter the length you need next to each size in the Sizes sheet (column A) and send this file to:
Email: info@tebaoflex.com
WhatsApp / phone: +86 185 9591 3361
Online quote form: https://tebaoflex.com/cables/dc-ev-charging-cable/#template-selection
An application engineer replies within 2 business hours.

## Sizes
DC EV Charging Cable – Dimensions & masses (9)
TEBAOFLEX ¦ https://tebaoflex.com/cables/dc-ev-charging-cable/ ¦ Data revision 2026-10-20
Typical values for this cable type, based on IEC 62893-4-1 / EN 50620 / UL 2263. Values for your order are confirmed in the quotation.
Enter the length you need next to each size and send this file to info@tebaoflex.com or WhatsApp +86 185 9591 3361.
Your length (m) | Designation | DC Power + PE + Signal | DC Current / Power @ 800V | Nom. OD mm | Copper kg/km | Total mass ≈ kg/km | Min. bend R mm | Series
| 2×16 + 1G16 + Sig | 2×16 + 1G16 mm² | 80 A · 64 kW DC | 19.5 | 480 | 680 | 117 | DC EV Charging Cable size schedule
| 2×25 + 1G16 + Sig | 2×25 + 1G16 mm² | 125 A · 100 kW DC | 22.4 | 660 | 910 | 134.4 | DC EV Charging Cable size schedule
| 2×35 + 1G16 + Sig | 2×35 + 1G16 mm² | 150 A · 120 kW DC | 24.6 | 860 | 1150 | 147.6 | DC EV Charging Cable size schedule
| 2×50 + 1G25 + Sig | 2×50 + 1G25 mm² | 200 A · 160 kW DC | 27.8 | 1230 | 1590 | 166.8 | DC EV Charging Cable size schedule
| 2×70 + 1G35 + Sig | 2×70 + 1G35 mm² | 250 A · 200 kW DC | 31.2 | 1710 | 2150 | 187.2 | DC EV Charging Cable size schedule
| 2×80 + 1G35 + Sig | 2×80 + 1G35 mm² | 280 A · 225 kW DC | 32.8 | 1910 | 2380 | 196.8 | DC EV Charging Cable size schedule
| 2×95 + 1G50 + Sig | 2×95 + 1G50 mm² | 300 A · 240 kW DC | 35 | 2320 | 2860 | 210 | DC EV Charging Cable size schedule
| HPC Cooled 2×35 + Sig | 2×35 mm² Cooled | 500 A · 400 kW HPC | 28.5 | 740 | 1180 | 171 | DC EV Charging Cable size schedule
| HPC Cooled 2×50 + Sig | 2×50 mm² Cooled | 650 A · 520 kW HPC | 30.2 | 1020 | 1460 | 181.2 | DC EV Charging Cable size schedule
Dimensions and tolerances conform to IEC 62893-4-1 / EN 50620 / UL 2263.

## Electrical data
DC EV Charging Cable – Electrical data (9)
TEBAOFLEX ¦ https://tebaoflex.com/cables/dc-ev-charging-cable/ ¦ Data revision 2026-10-20
Typical values for this cable type, based on IEC 62893-4-1 / EN 50620 / UL 2263. Values for your order are confirmed in the quotation.
DC Power + PE + Signal | Max. DC R @ 20 °C Ω/km | Current in air A | Installed / duty A
2×16 + 1G16 mm² | 1.21 | 80 | 64
2×25 + 1G16 mm² | 0.78 | 125 | 100
2×35 + 1G16 mm² | 0.554 | 150 | 120
2×50 + 1G25 mm² | 0.386 | 200 | 160
2×70 + 1G35 mm² | 0.272 | 250 | 200
2×80 + 1G35 mm² | 0.238 | 280 | 224
2×95 + 1G50 mm² | 0.206 | 300 | 240
2×35 mm² Cooled | 0.554 | 500 | 400
2×50 mm² Cooled | 0.386 | 650 | 520
Reference ampacities at +30 °C ambient; apply duty-cycle or grouping correction factors per standard.

## Technical data
DC EV Charging Cable – Technical data
TEBAOFLEX ¦ https://tebaoflex.com/cables/dc-ev-charging-cable/ ¦ Data revision 2026-10-20
Typical values for this cable type, based on IEC 62893-4-1 / EN 50620 / UL 2263. Values for your order are confirmed in the quotation.
Group | Parameter | Value
Key data | DC voltage rating | 1000 V / 1500 V (400 V & 800–1000 V EV architectures)
Key data | Current capacity | 125 to 300 A (ai (500 to 800 A (liquid-cooled))
Key data | Standards | IEC 62893-4-1 (Plus EN 50620 & UL 2263)
Key data | Signal & temp core | CP / PP + PT1000 (Shielded PLC/CAN + thermal sense)
Key data | Outer sheath | Type EVM-1 PUR (Halogen-free abrasion-proof PUR)
Key data | Operating temp | -40 to +90 °C (Max surface temp ≤+60 °C)
Electrical | Rated DC voltage | 1,000 V DC / 1,500 V DC (power cores) · 30 V AC / 60 V DC (control/signal)
Electrical | Dielectric test voltage | 6.0 kV DC or 3.5 kV AC rms on DC power cores · 1.0 kV AC on signal cores
Electrical | Communication & thermal sensing | Shielded ISO 15118 PLC (CCS) or CAN (CHAdeMO/GB) + PT1000 plug temp pairs
Thermal | Max. conductor operating temperature | +90 °C continuous · max outer sheath surface temperature ≤+60 °C
Thermal | Ambient operating window | -40 °C to +50 °C outdoor dispenser operation
Mechanical | Minimum bending radius | 6 × cable OD (flexing)
Mechanical | Crush & torsional endurance | Passes 11,000 N vehicle drive-over & ±180°/m torsional flexing per IEC 62893-4-1
Resistance | Environmental & fluid immunity | AD7 water immersion; resists gasoline, diesel, hydraulic oil, battery acid & UV
Resistance | Flame & halogen emission | IEC 60332-1-2 flame-retardant · EN 60754-1/2 halogen-free
Standards | Governing standards | IEC 62893-4-1, BS EN 50620 & UL 2263
Standards | Vehicle coupler standards | IEC 62196-3 (CCS1 / CCS2 / CHAdeMO), SAE J3400 (NACS), GB/T 20234.3
Identification | Power core colours | DC+ Red (or Brown), DC− Black (or Blue), PE Green/Yellow
Identification | Outer jacket colour | Black (RAL 9005) or Orange (RAL 2003)

## Construction
DC EV Charging Cable – Construction
TEBAOFLEX ¦ https://tebaoflex.com/cables/dc-ev-charging-cable/ ¦ Data revision 2026-10-20
Typical values for this cable type, based on IEC 62893-4-1 / EN 50620 / UL 2263. Values for your order are confirmed in the quotation.
No. | Layer | Material | Reference
1 | Class 5 / Class 6 DC+ & DC− copper | Extra-flexible rope-lay annealed copper power conductors (plus PE and 0.5–1.5 mm² control/sensor cores) | IEC 60228
2 | Type EVI-2 cross-linked LSZH elastomer | 1.5 kV DC rated halogen-free cross-linked elastomeric insulation on DC+, DC− and PE cores | IEC 62893-4-1
3 | Shielded PLC / CAN & sensor sub-elements | Tinned copper braid / foil screen over Control Pilot (ISO 15118 PLC) and PT1000 temperature-monitoring pairs | IEC 62893-4-1
4 | Type EVM-1 polyurethane (PUR) jacket | Halogen-free, cut-, oil-, UV- and vehicle-crush-resistant PUR outer sheath | IEC 62893-4-1
| CCS2 / CCS1 / NACS Uncooled DC Cable (2×25 to 2×95 mm² — 80 A to 300 A) | 2 × DC power + 1 × PE + CP/PP + 2 × PT1000 sensor pairs for 60 kW to 240 kW natural-cooled DC fast chargers.
| Liquid-Cooled HPC DC Cable (500 A – 800 A Continuous at 1000–1500 V DC) | Compact 28–31 mm OD cable with internal water-glycol or dielectric fluid cooling channels for 350–500 kW ultra-fast charging.
| CHAdeMO / GB/T 20234.3 DC Cable | 2 × DC power + PE + auxiliary 12 V supply + shielded CAN bus and interlock control cores.

## Quality and supply
DC EV Charging Cable – Testing, approvals and supply
TEBAOFLEX ¦ https://tebaoflex.com/cables/dc-ev-charging-cable/ ¦ Data revision 2026-10-20
Typical values for this cable type, based on IEC 62893-4-1 / EN 50620 / UL 2263. Values for your order are confirmed in the quotation.
Item | Detail | Frequency / scope
Routine test | 6.0 kV DC / 3.5 kV AC power dielectric & signal continuity — Zero breakdown; resistance verified on DC+, DC−, PE and signals | 100 % of drums
Sample test | PUR tear, -40 °C cold bend & signal pair impedance check — Passes IEC 62893-4-1 mechanical and PLC attenuation limits | Every batch
Type test | 11,000 N crush, torsional flex & surface temp rise ≤+60 °C — Certified to IEC 62893-4-1 & EN 50620 | Type qualification
Standard / approval | IEC 62893-4-1 (1.5 kV DC)
Standard / approval | BS EN 50620
Standard / approval | UL 2263 EV Charging Cable
Standard / approval | TÜV / VDE / DEKRA Certified
Standard / approval | RoHS 3 & REACH
Company certificate | VDE
Company certificate | UL
Company certificate | cUL
Company certificate | CE
Company certificate | KTL
Company certificate | MSHA
Company certificate | MA
Company certificate | ISO 9001
Company certificate | ISO 14001
Company certificate | ISO 45001
Sheath marking | TEBAOFLEX DC EV CHARGING CABLE [2×mm2+PE+SIG] 1500V DC IEC 62893-4-1 EN 50620 [lot/m]
Supply | Delivery form: Non-returnable wooden drums, export reels or shrink-wrapped coils
Supply | Standard drum lengths: 100 m · 250 m · 500 m · 1000 m
Supply | MOQ: 200 m (stock sizes) · 500 m (custom lengths)
Supply | Lead time: 2–3 weeks ex-works
Supply | Incoterms: EXW, FOB, CIF, DAP