## Request a quote
Request a quotation for DIGICODE
Marine seismic cable engineer
Enter the length you need next to each size in the Sizes sheet (column A) and send this file to:
Email: info@tebaoflex.com
WhatsApp / phone: +86 185 9591 3361
Online quote form: https://tebaoflex.com/cables/digicode-marine-seismic-digital-streamer-gun-control-cable/#template-selection
An application engineer replies within 2 business hours.

## Sizes
DIGICODE Marine Seismic Digital Streamer & Gun Control Cable – Dimensions, weights & tow ratings (12)
TEBAOFLEX ¦ https://tebaoflex.com/cables/digicode-marine-seismic-digital-streamer-gun-control-cable/ ¦ Data revision 2026-10-20
Typical values for this cable type, based on ISO 13628-5 / IEC 60092-376 / EIA-485. Values for your order are confirmed in the quotation.
Enter the length you need next to each size and send this file to info@tebaoflex.com or WhatsApp +86 185 9591 3361.
Your length (m) | Order designation | Digital Pairs + DC Power + Optical | Nominal OD mm | Copper kg/km | Weight in air kg/km | Weight in sea kg/km | MBL kN | Min. bend R mm | Series
| DIGICODE-8P2C | 8×2×0.5 PiMF + 2×2.5 mm² | 16.4 | 145 | 340 | 120 | 45 | 164 | DIGICODE-GC Digital Gun Control & Tailbuoy Cables (Polyaramid Tow)
| DIGICODE-12P4C | 12×2×0.5 PiMF + 4×2.5 mm² | 19.8 | 235 | 510 | 190 | 65 | 198 | DIGICODE-GC Digital Gun Control & Tailbuoy Cables (Polyaramid Tow)
| DIGICODE-16P4C | 16×2×0.5 PiMF + 4×4.0 mm² | 22.6 | 330 | 680 | 260 | 85 | 226 | DIGICODE-GC Digital Gun Control & Tailbuoy Cables (Polyaramid Tow)
| DIGICODE-20P6C | 20×2×0.75 PiMF + 6×2.5 mm² | 25.4 | 460 | 890 | 350 | 105 | 254 | DIGICODE-GC Digital Gun Control & Tailbuoy Cables (Polyaramid Tow)
| DIGICODE-24P6C | 24×2×0.75 PiMF + 6×4.0 mm² | 28.2 | 595 | 1120 | 450 | 125 | 282 | DIGICODE-GC Digital Gun Control & Tailbuoy Cables (Polyaramid Tow)
| DIGICODE-32P8C | 32×2×0.75 PiMF + 8×4.0 mm² | 32 | 790 | 1460 | 590 | 150 | 320 | DIGICODE-GC Digital Gun Control & Tailbuoy Cables (Polyaramid Tow)
| DIGICODE-48P8C | 48×2×0.5 PiMF + 8×4.0 mm² | 35.5 | 845 | 1720 | 680 | 175 | 355 | DIGICODE-GC Digital Gun Control & Tailbuoy Cables (Polyaramid Tow)
| DIGICODE-SL-12P4C-4FO | 12×2×0.5 PiMF + 4×4.0 + 4FO FIMT | 21.8 | 290 | 640 | 255 | 95 | 218 | DIGICODE-SL Hybrid Electro-Optical Streamer Lead-In Cables
| DIGICODE-SL-16P6C-8FO | 16×2×0.75 PiMF + 6×4.0 + 8FO FIMT | 26.5 | 490 | 980 | 405 | 130 | 265 | DIGICODE-SL Hybrid Electro-Optical Streamer Lead-In Cables
| DIGICODE-SL-24P6C-8FO | 24×2×0.75 PiMF + 6×6.0 + 8FO FIMT | 30.8 | 710 | 1350 | 570 | 160 | 308 | DIGICODE-SL Hybrid Electro-Optical Streamer Lead-In Cables
| DIGICODE-SL-24P8C-12FO-ARM | 24×2×0.75 + 8×6.0 + 12FO (Steel Armour) | 33.4 | 825 | 2480 | 1590 | 200 | 334 | DIGICODE-SL Hybrid Electro-Optical Streamer Lead-In Cables
| DIGICODE-SL-36P8C-12FO-ARM | 36×2×0.75 + 8×6.0 + 12FO (Steel Armour) | 37.6 | 1005 | 3050 | 1930 | 220 | 376 | DIGICODE-SL Hybrid Electro-Optical Streamer Lead-In Cables
PiMF = Pair in Metal Foil (individual 100 % Al/PET screen with tinned copper drain wire per telemetry pair).

## Technical data
DIGICODE Marine Seismic Digital Streamer & Gun Control Cable – Technical data
TEBAOFLEX ¦ https://tebaoflex.com/cables/digicode-marine-seismic-digital-streamer-gun-control-cable/ ¦ Data revision 2026-10-20
Typical values for this cable type, based on ISO 13628-5 / IEC 60092-376 / EIA-485. Values for your order are confirmed in the quotation.
Group | Parameter | Value
Key data | Impedance | 100 / 120 Ω (Low-skew digital telemetry pairs/quads)
Key data | Power bus | 300–1000 V DC (Auxiliary gun-module & bird power)
Key data | Pair count | 8 to 48 Pairs (Plus optional 4–12 SM optical fibres)
Key data | Cross-talk | ≥ 80 dB NEXT (Individually foil-screened pairs + braid)
Key data | Breaking load | 45–220 kN (Polyaramid braid or contra-helical GIPS)
Key data | Timing skew | ≤ 15 ns/100m (Sub-0.1 ms airgun shot synchronisation)
Electrical | Telemetry pair impedance | 100 ± 6 Ω or 120 ± 6 Ω (100 kHz – 10 MHz)
Electrical | Mutual capacitance | ≤ 42 pF/m (digital pairs)
Electrical | DC power bus rating | 300/500 V (signal) · 600/1000 V (DC feeders)
Electrical | Near-end cross-talk (NEXT) | ≥ 80 dB at 1 MHz (PiMF screened pairs)
Electrical | AC test voltage | 2.0 kV AC (signal) / 3.5 kV AC (power)
Thermal | Operating seawater temperature | −5 °C to +50 °C
Thermal | Deck storage & reeling | −30 °C to +75 °C
Thermal | Max. conductor temperature | +80 °C
Mechanical | Min. breaking load (MBL) | 45 kN to 220 kN
Mechanical | Safe working tow load | 10 kN to 55 kN
Mechanical | Min. bend radius (dynamic) | 10 × OD (polyaramid) · 15 × OD (steel armour)
Mechanical | Propagation delay skew | ≤ 15 ns / 100 m within pair group
Resistance | Longitudinal water block | IEC 60794-1-22F1 water-penetration pass
Resistance | Abrasion & cut resistance | DIN ISO 4649 ≤ 35 mm³ polyether PUR
Resistance | Marine oil & diesel | IEC 60811-404 resistant
Standards | Subsea cable standard | ISO 13628-5 / IEC 60092-376
Standards | Digital bus compliance | EIA/TIA-485 / Fast Ethernet physical layer
Standards | Conductor standard | IEC 60228 Class 5 tinned copper
Identification | Outer sheath colour | Seismic Yellow or Black with metre markings
Identification | Pair numbering | TIA/EIA-598 colour code + numbered foil tapes
Identification | Customs tariff (HS) | 8544.49 / 8544.70

## Construction
DIGICODE Marine Seismic Digital Streamer & Gun Control Cable – Construction
TEBAOFLEX ¦ https://tebaoflex.com/cables/digicode-marine-seismic-digital-streamer-gun-control-cable/ ¦ Data revision 2026-10-20
Typical values for this cable type, based on ISO 13628-5 / IEC 60092-376 / EIA-485. Values for your order are confirmed in the quotation.
No. | Layer | Material | Reference
1 | Digital telemetry & DC bus conductors | Stranded tinned copper (IEC 60228 Class 5): 0.5–0.75 mm² (20–18 AWG) precision twisted pairs/quads + 2.5–6.0 mm² DC bus feeders
2 | Low-permittivity foam-skin PE dielectric | Foam-skin polyethylene on digital pairs (≤ 42 pF/m mutual capacitance) & crosslinked polyolefin on DC power cores
3 | Individual PiMF + overall copper braid | 100 % Al/PET foil with tinned copper drain wire on every pair/quad + ≥ 85 % tinned copper overall braid shield
4 | Water-blocked inner bedding | Hydrophobic gel/swellable tape water-blocked matrix with extruded TPU/PE inner bedding
5 | Torque-balanced tow reinforcement | High-tenacity polyaramid contra-helical braid (neutral/light tow) or double GIPS steel wire armour (heavy lead-in)
6 | Marine polyether PUR outer jacket | Abrasion-, UV- and shark-bite-resistant polyether polyurethane outer sheath (yellow or black)
| DIGICODE-GC (Digital Gun Controller Cable) | Combines digital controller bus pairs, solenoid power feeders and hydrophone return pairs with polyaramid tow braid
| DIGICODE-SL (Streamer Lead-In & Tailbuoy) | Hybrid electro-optical build adding laser-welded 316L FIMT (4–12 SM fibres) and heavy tow armour for streamer lead-in & RGPS tailbuoys

## Quality and supply
DIGICODE Marine Seismic Digital Streamer & Gun Control Cable – Testing, approvals and supply
TEBAOFLEX ¦ https://tebaoflex.com/cables/digicode-marine-seismic-digital-streamer-gun-control-cable/ ¦ Data revision 2026-10-20
Typical values for this cable type, based on ISO 13628-5 / IEC 60092-376 / EIA-485. Values for your order are confirmed in the quotation.
Item | Detail | Frequency / scope
Routine test | 100/120 Ω characteristic impedance, attenuation & NEXT sweep — TDR/VNA verification from 10 kHz to 10 MHz, NEXT ≥ 80 dB | Every telemetry pair
Routine test | DC conductor resistance & AC dielectric test — 2.0 kV AC (signal) / 3.5 kV AC (DC bus) for 5 min | 100 % of manufactured length
Sample test | Longitudinal water-blocking penetration test — 3 m head / 24 h zero axial water migration | Per production batch
Type test | Tensile tow load & cyclic sheave flex test — Verify MBL (45–220 kN) and impedance stability under tension | Type approval
Standard / approval | ISO 13628-5 Marine Seismic Control Compliant
Standard / approval | DigiSHOT / GunLink & Streamer Bus Compatible
Company certificate | VDE
Company certificate | UL
Company certificate | cUL
Company certificate | CE
Company certificate | KTL
Company certificate | MSHA
Company certificate | MA
Company certificate | ISO 9001
Company certificate | ISO 14001
Company certificate | ISO 45001
Sheath marking | TEBAOFLEX DIGICODE MARINE SEISMIC DIGITAL STREAMER & GUN CONTROL [PART] [METRE]
Supply | Delivery form: Export marine steel reels
Supply | Standard tow lengths: 150 m · 300 m · 500 m · 800 m · 1,200 m
Supply | Connectorisation: Available raw or terminated with waterproof deck or wet-mate subsea plugs
Supply | Lead time: 4–6 weeks ex-works