## Request a quote
Request a quotation for DN 309076 EFL
Share water depth, pair/quad/coax configuration, characteristic impedance, wet-mate connector type and length.
Enter the length you need next to each size in the Sizes sheet (column A) and send this file to:
Email: info@tebaoflex.com
WhatsApp / phone: +86 185 9591 3361
Online quote form: https://tebaoflex.com/cables/dn-309076-efl/#footer-enquiry-section
An application engineer replies within 2 business hours.

## Sizes
DN 309076 6,400m PBOF Subsea Ethernet & 1,000 V Spec 44 Flying Lead – Dimensions, tensile load & weights (3)
TEBAOFLEX ¦ https://tebaoflex.com/cables/dn-309076-efl/ ¦ Data revision 2026-10-25
Typical values for this cable type, based on ISO/IEC 11801 Class D & SAE AS81044 6,400 m PBOF EFL. Values for your order are confirmed in the quotation.
Enter the length you need next to each size and send this file to info@tebaoflex.com or WhatsApp +86 185 9591 3361.
Your length (m) | Order designation | Configuration | Core / stranding | Outer Ø ≈ mm | Net weight ≈ kg/km | Tensile rating kN ≈ | Min. bend R mm | Series
| DN 309076 EFL Config A (Compact) | 4×2×24 AWG + 2×18 AWG (or 4C) | Stranded tinned Cu (IEC 60228 / ASTM) | 10.4 | 155 | 4.5 | 85 | DN 309076 EFL Construction Schedule (−20…+70 °C)
| DN 309076 EFL Config B (Standard) | 4×2×20 AWG + 4×16 AWG (or 8C) | Stranded tinned Cu (IEC 60228 / ASTM) | 13.3 | 265 | 9.6 | 110 | DN 309076 EFL Construction Schedule (−20…+70 °C)
| DN 309076 EFL Config C (Heavy Hybrid) | 8×2×20 AWG + 4×12 AWG (or 12C) | Stranded tinned Cu (IEC 60228 / ASTM) | 16.6 | 420 | 18.5 | 140 | DN 309076 EFL Construction Schedule (−20…+70 °C)
Custom core cross-sections, pair/fibre counts, armour grades and factory drum lengths available per ISO/IEC 11801 Class D & SAE AS81044 6,400 m PBOF EFL.

## Electrical, optical & thermal p
DN 309076 6,400m PBOF Subsea Ethernet & 1,000 V Spec 44 Flying Lead – Electrical, optical & thermal parameters (3)
TEBAOFLEX ¦ https://tebaoflex.com/cables/dn-309076-efl/ ¦ Data revision 2026-10-25
Typical values for this cable type, based on ISO/IEC 11801 Class D & SAE AS81044 6,400 m PBOF EFL. Values for your order are confirmed in the quotation.
Configuration | Max. DC R₂₀ / Atten. Ω/km or dB/km | Rating / Impedance | Operating temp.
4×2×24 AWG + 2×18 AWG (or 4C) | 28.4 | 0.6/1 kV (45–100 Ω data) | −20…+70 °C
4×2×20 AWG + 4×16 AWG (or 8C) | 10.7 | 0.6/1 kV (45–100 Ω data) | −20…+70 °C
8×2×20 AWG + 4×12 AWG (or 12C) | 5.4 | 0.6/1 kV (High-Power Hybrid) | −20…+70 °C
Every production length undergoes routine conductor DC resistance, high-voltage dielectric or OTDR continuity and dimensional verification.

## Technical data
DN 309076 6,400m PBOF Subsea Ethernet & 1,000 V Spec 44 Flying Lead – Technical data
TEBAOFLEX ¦ https://tebaoflex.com/cables/dn-309076-efl/ ¦ Data revision 2026-10-25
Typical values for this cable type, based on ISO/IEC 11801 Class D & SAE AS81044 6,400 m PBOF EFL. Values for your order are confirmed in the quotation.
Group | Parameter | Value
Key data | Rated voltage | 0.6/1 kV (Tested per ISO/IEC 11801 / SPEC 44)
Key data | Operating temp. | −20…+70 °C (Continuous subsea & marine service)
Key data | Min. bend radius | 10 × OD (Dynamic sheave & fixed routing)
Key data | Core / conductor | 100Base-TX (Dual-barrier Class D Ethernet)
Key data | Outer protection | PBOF Hose (PBOF hose filled + DC 200 fluid)
Key data | Standard | ISO/IEC 11801 (ISO/IEC 11801 Class D & SAE AS81044)
Electrical | Rated voltage / transmission duty | 0.6/1 kV (ISO/IEC 11801 Class D & SAE AS81044 6,400 m PBOF EFL)
Electrical | Core / conductor construction | Dual-Barrier Subsea Ethernet Core — ISO/IEC 11801 Class D (100 m @ 100 MHz) shielded Ethernet with dual moisture barriers
Electrical | Primary dielectric / buffering | 1,000 V Spec 44 Power Wires (4×16 AWG) — Twisted 16 AWG dual-wall irradiated Spec 44 power wires (620 VAC P-G, 3 A, ≥10 GΩ)
Thermal | Continuous operating temperature | −20…+70 °C (subsea, marine & submersible duty)
Thermal | Short-circuit / peak thermal rating | Verified thermal stability per ISO/IEC 11801 Class D & SAE AS81044 6,400 m PBOF EFL
Thermal | Storage & transport temperature | −40…+80 °C on export wooden/steel drum
Mechanical | Outer protection / armouring | Titanium Wet-Mate Connector — 7-way or 12-way Titanium shell connector with oil-filled bladder & wiper boot (<500 N)
Mechanical | Minimum bending radius | 10 × OD
Mechanical | Hydrostatic, tensile & crush duty | DC 200 Silicone Oil & PBOF Hose Conduit — High-purity DC 200 silicone fluid (6,400 m / 10,000 psi balanced) + MEG/acid-resistant PBOF hose
Resistance | Hydrostatic pressure & water blocking | Engineered for continuous submersion and hydrostatic integrity per ISO/IEC 11801 Class D & SAE AS81044 6,400 m PBOF EFL
Resistance | Seawater, oil & chemical resistance | Resistant to seawater hydrolysis, hydraulic oils and abrasion per ISO/IEC 11801 Class D & SAE AS81044 6,400 m PBOF EFL
Resistance | RoHS & REACH compliance | RoHS 2 (2011/65/EU + 2015/863) & REACH SVHC compliant
Standards | Governing standard | ISO/IEC 11801 Class D & SAE AS81044 6,400 m PBOF EFL
Standards | Environmental & test standards | IEC 60228 / IEC 60332 / ISO 13628-5 / EN 10204
Standards | Quality management & inspection | ISO 9001:2015 & EN 10204 3.1 factory routine inspection
Identification | Model designation | DN 309076 EFL
Identification | Sheath colour & metre marking | Continuous metre-marked yellow outer finish (PBOF Hose + Titanium Plug)
Identification | Customs tariff (HS) | 8544.49 / 8544.60 / 8544.70

## Construction
DN 309076 6,400m PBOF Subsea Ethernet & 1,000 V Spec 44 Flying Lead – Construction
TEBAOFLEX ¦ https://tebaoflex.com/cables/dn-309076-efl/ ¦ Data revision 2026-10-25
Typical values for this cable type, based on ISO/IEC 11801 Class D & SAE AS81044 6,400 m PBOF EFL. Values for your order are confirmed in the quotation.
No. | Layer | Material | Reference
1 | Dual-Barrier Subsea Ethernet Core | ISO/IEC 11801 Class D (100 m @ 100 MHz) shielded Ethernet with dual moisture barriers
2 | 1,000 V Spec 44 Power Wires (4×16 AWG) | Twisted 16 AWG dual-wall irradiated Spec 44 power wires (620 VAC P-G, 3 A, ≥10 GΩ)
3 | DC 200 Silicone Oil & PBOF Hose Conduit | High-purity DC 200 silicone fluid (6,400 m / 10,000 psi balanced) + MEG/acid-resistant PBOF hose
4 | Titanium Wet-Mate Connector | 7-way or 12-way Titanium shell connector with oil-filled bladder & wiper boot (<500 N)
| DN 309076 EFL — Standard Subsea & Marine Execution | Built to ISO/IEC 11801 Class D & SAE AS81044 6,400 m PBOF EFL with dual-barrier subsea ethernet core and titanium wet-mate connector
| DN 309076 EFL — Custom Drum Length & Termination Kit | Available in custom continuous subsea/wellbore drum lengths or pre-terminated assemblies
| DN 309076 EFL — Routine & Hydrostatic Test Certified | Supplied with EN 10204 3.1 routine dielectric, resistance & pressure/dimensional report

## Quality and supply
DN 309076 6,400m PBOF Subsea Ethernet & 1,000 V Spec 44 Flying Lead – Testing, approvals and supply
TEBAOFLEX ¦ https://tebaoflex.com/cables/dn-309076-efl/ ¦ Data revision 2026-10-25
Typical values for this cable type, based on ISO/IEC 11801 Class D & SAE AS81044 6,400 m PBOF EFL. Values for your order are confirmed in the quotation.
Item | Detail | Frequency / scope
Routine test | Conductor resistance, continuity & dimensional verification (ISO/IEC 11801 Class D & SAE AS81044 6,400 m PBOF EFL) — DC resistance at 20 °C / optical attenuation and outer diameter within ISO/IEC 11801 Class D & SAE AS81044 6,400 m PBOF EFL tolerances | Every manufactured drum length
Routine test | High-voltage dielectric & insulation resistance test (ISO/IEC 11801 Class D & SAE AS81044 6,400 m PBOF EFL) — Zero dielectric breakdown and verified insulation resistance for 0.6/1 kV rating | Every manufactured drum length
Type test | Hydrostatic pressure, water-blocking & mechanical endurance qualification (ISO/IEC 11801 Class D & SAE AS81044 6,400 m PBOF EFL) — Verified submersion integrity, tensile load and thermal stability across −20…+70 °C | Type qualification & periodic lot audit
Standard / approval | ISO/IEC 11801 / SPEC 44 Compliant
Standard / approval | EN 10204 3.1 Factory Test Certificate
Standard / approval | CE, RoHS 2 (2011/65/EU) & REACH
Company certificate | VDE
Company certificate | UL
Company certificate | cUL
Company certificate | CE
Company certificate | KTL
Company certificate | MSHA
Company certificate | MA
Company certificate | ISO 9001
Company certificate | ISO 14001
Company certificate | ISO 45001
Sheath marking | TEBAOFLEX DN 309076 EFL ISO/IEC 11801 / SPEC 44 0.6/1 kV CE
Supply | Delivery form: Heavy-duty export fumigated wooden drums or steel subsea reels
Supply | Standard lengths: 500 m, 1,000 m or custom continuous subsea/wellbore lengths
Supply | MOQ: 100 m (standard configurations) · 500 m (custom builds)
Supply | Lead time: 2–5 weeks ex-works
Supply | Incoterms: EXW, FCA, FOB, CIF, DAP