## Request a quote
Request a quotation for DPY / TPY / FPY / 5PY / 6PY
Specify conductor cross-section or AWG, core count, voltage class and drum/reel length.
Enter the length you need next to each size in the Sizes sheet (column A) and send this file to:
Email: info@tebaoflex.com
WhatsApp / phone: +86 185 9591 3361
Online quote form: https://tebaoflex.com/cables/jis-unarmoured-shipboard-power-cable/#template-selection
An application engineer replies within 2 business hours.

## Sizes
DPY / TPY / FPY / 5PY / 6PY JIS Unarmoured Shipboard Power Cable – Dimensions & masses (8)
TEBAOFLEX ¦ https://tebaoflex.com/cables/jis-unarmoured-shipboard-power-cable/ ¦ Data revision 2026-10-20
Typical values for this cable type, based on JIS C 3410. Values for your order are confirmed in the quotation.
Enter the length you need next to each size and send this file to info@tebaoflex.com or WhatsApp +86 185 9591 3361.
Your length (m) | Designation | Size / Configuration | Stranding · Wall | Nom. OD mm | Copper kg/km | Total mass ≈ kg/km | Min. bend R mm | Series
| DPY / TPY / FPY / 5PY / 6PY DPY-2.5 (2×2.5 mm²) | DPY-2.5 (2×2.5 mm²) | 7/0.67 · 1.0 mm | 10.5 | 84.1 | 145 | 63 | DPY / TPY / FPY / 5PY / 6PY size schedule
| DPY / TPY / FPY / 5PY / 6PY TPY-2.5 (3×2.5 mm²) | TPY-2.5 (3×2.5 mm²) | 7/0.67 · 1.0 mm | 11.1 | 101.5 | 175 | 66.6 | DPY / TPY / FPY / 5PY / 6PY size schedule
| DPY / TPY / FPY / 5PY / 6PY TPY-6 (3×6 mm²) | TPY-6 (3×6 mm²) | 7/1.04 · 1.0 mm | 13.3 | 168.2 | 290 | 79.8 | DPY / TPY / FPY / 5PY / 6PY size schedule
| DPY / TPY / FPY / 5PY / 6PY TPY-14 (3×14 mm²) | TPY-14 (3×14 mm²) | 7/1.60 · 1.0 mm | 16.8 | 319 | 550 | 100.8 | DPY / TPY / FPY / 5PY / 6PY size schedule
| DPY / TPY / FPY / 5PY / 6PY TPY-38 (3×38 mm²) | TPY-38 (3×38 mm²) | 19/1.60 · 1.2 mm | 23.6 | 759.8 | 1310 | 141.6 | DPY / TPY / FPY / 5PY / 6PY size schedule
| DPY / TPY / FPY / 5PY / 6PY FPY-6 (4×6 mm²) | FPY-6 (4×6 mm²) | 7/1.04 · 1.0 mm | 14.5 | 211.7 | 365 | 87 | DPY / TPY / FPY / 5PY / 6PY size schedule
| DPY / TPY / FPY / 5PY / 6PY 5PY-2.5 (5×2.5 mm²) | 5PY-2.5 (5×2.5 mm²) | 7/0.67 · 1.0 mm | 13.2 | 147.9 | 255 | 79.2 | DPY / TPY / FPY / 5PY / 6PY size schedule
| DPY / TPY / FPY / 5PY / 6PY 6PY-2.5 (6×2.5 mm²) | 6PY-2.5 (6×2.5 mm²) | 7/0.67 · 1.0 mm | 14.4 | 174 | 300 | 86.4 | DPY / TPY / FPY / 5PY / 6PY size schedule
Dimensions and tolerances conform to JIS C 3410.

## Electrical data
DPY / TPY / FPY / 5PY / 6PY JIS Unarmoured Shipboard Power Cable – Electrical data (8)
TEBAOFLEX ¦ https://tebaoflex.com/cables/jis-unarmoured-shipboard-power-cable/ ¦ Data revision 2026-10-20
Typical values for this cable type, based on JIS C 3410. Values for your order are confirmed in the quotation.
Size / Configuration | Max. DC R @ 20 °C Ω/km | Current in air A | Installed / duty A
DPY-2.5 (2×2.5 mm²) | 7.41 | 36 | 29
TPY-2.5 (3×2.5 mm²) | 7.41 | 30 | 24
TPY-6 (3×6 mm²) | 3.08 | 52 | 42
TPY-14 (3×14 mm²) | 1.34 | 87 | 70
TPY-38 (3×38 mm²) | 0.495 | 160 | 128
FPY-6 (4×6 mm²) | 3.08 | 52 | 42
5PY-2.5 (5×2.5 mm²) | 7.41 | 25 | 20
6PY-2.5 (6×2.5 mm²) | 7.41 | 23 | 18
Reference ampacities at +30 °C ambient; apply duty-cycle or grouping correction factors per standard.

## Technical data
DPY / TPY / FPY / 5PY / 6PY JIS Unarmoured Shipboard Power Cable – Technical data
TEBAOFLEX ¦ https://tebaoflex.com/cables/jis-unarmoured-shipboard-power-cable/ ¦ Data revision 2026-10-20
Typical values for this cable type, based on JIS C 3410. Values for your order are confirmed in the quotation.
Group | Parameter | Value
Key data | Rated voltage | 0.6/1 kV (Max 1.2 kV)
Key data | Test voltage | 3500 V AC / 5 mi (Dielectric withstand)
Key data | Operating temp | -25 to +90 °C (Short-circuit +250 °C)
Key data | Min. bend radius | 4 × D (D ≤ 25 mm (Flexing 8 × D)
Key data | Primary standard | JIS C 3410 (JIS C 3410 (0.6/1 kV DPY, TPY, FPY, 5PY,)
Key data | Flame rating | IEC 60332-1-2 & (Fire & safety compliance)
Electrical | Rated voltage (U0/U) | 0.6/1 kV
Electrical | Max. operating voltage | 1.2 kV
Electrical | Dielectric test voltage | 3500 V AC / 5 min (JIS C 3410)
Electrical | Insulation resistance | ≥ 300 MΩ·km at +20 °C
Thermal | Operating temperature range | -25 °C to +90 °C
Thermal | Dynamic / flexing temperature | -15 °C to +90 °C
Thermal | Max. short-circuit temperature | +250 °C
Mechanical | Min. bend radius (fixed) | 4 × D (D ≤ 25 mm) / 6 × D (D > 25 mm)
Mechanical | Min. bend radius (flexing) | 8 × D
Mechanical | Max. tensile pulling load | 50 N/mm²
Mechanical | Vibration & mechanical duty | Fixed shipboard cable tray & bulkhead routing
Resistance | Flame retardancy | IEC 60332-1-2 & IEC 60332-3-22 Category A bunched flame retardant
Resistance | Oil & fluid resistance | Marine fuel oil, lubricating oil & bilge moisture resistant
Resistance | UV, weather & ozone | Salt-mist, marine humidity & weather resistant
Resistance | Chemical & environmental | Resistant to marine saline atmosphere, condensation and engine-room oil mist
Standards | Governing standard | JIS C 3410 (2018) — Cables and flexible cords for electrical equipment of ships
Standards | Applicable clauses | JIS C 3410 (0.6/1 kV DPY, TPY, FPY, 5PY, 6PY); IEC 60092-350 / IEC 60092-353
Standards | Secondary reference | IEC 60092-353 — Electrical installations in ships — Power cables for rated voltages 1 kV and 3 kV
Identification | Core identification | JIS C 3410 color or number identification (2C: Black/White; 3C: Black/White/Red; 4C: Black/White/Red/Green; 5C/6C: numbered)
Identification | Outer sheath colour | Black
Identification | Surface print legend | TEBAOFLEX — JIS C 3410 — 0.6/1 kV — <DPY/TPY/FPY/5PY/6PY>-<size> — IEC 60332-3-22

## Construction
DPY / TPY / FPY / 5PY / 6PY JIS Unarmoured Shipboard Power Cable – Construction
TEBAOFLEX ¦ https://tebaoflex.com/cables/jis-unarmoured-shipboard-power-cable/ ¦ Data revision 2026-10-20
Typical values for this cable type, based on JIS C 3410. Values for your order are confirmed in the quotation.
No. | Layer | Material | Reference
1 | Conductor | Circular stranded annealed copper conductor (JIS C 3410 Class 2) | JIS C 3410
2 | Insulation | Ethylene Propylene Rubber (EPR, Symbol P, +90 °C) core insulation | JIS C 3410
3 | Tape | Non-hygroscopic marine filler and binder tape | JIS C 3410
4 | Sheath | Flame-retardant marine PVC outer sheath (Symbol Y, Black) | JIS C 3410
| Shipboard Accommodation & Lighting Feeders | DPY (2-core) and TPY (3-core) cables distribute 0.6/1 kV power across interior decks, galley panels, and bridge consoles.
| Marine Switchboard & Control Room Interconnects | Unarmoured construction simplifies multi-cable routing and stuffing-tube termination inside protected electrical rooms.
| Multi-Core Auxiliary & Pump Control Power (FPY / 5PY / 6PY) | 4-, 5-, and 6-core variants consolidate three-phase power plus neutral and control/earth conductors in a single shipboard run.

## Quality and supply
DPY / TPY / FPY / 5PY / 6PY JIS Unarmoured Shipboard Power Cable – Testing, approvals and supply
TEBAOFLEX ¦ https://tebaoflex.com/cables/jis-unarmoured-shipboard-power-cable/ ¦ Data revision 2026-10-20
Typical values for this cable type, based on JIS C 3410. Values for your order are confirmed in the quotation.
Item | Detail | Frequency / scope
Routine test | Dielectric voltage withstand & conductor DC resistance — 3500 V AC / 5 min (JIS C 3410) | 100 % of production lengths
Sample test | Insulation wall thickness, hot-set / pinch & cold bend — Conforms to JIS C 3410 sample schedule | Every production batch
Type test | Fluid immersion, flame propagation & thermal aging — IEC 60332-1-2 & IEC 60332-3-22 Category A bunched flame retardant | Type qualification
Standard / approval | JIS C 3410 (0.6/1 kV DPY, TPY, FPY, 5PY, 6PY); IEC 60092-350 / IEC 60092-353
Standard / approval | IEC 60092-353 (2016)
Standard / approval | RoHS 3 & REACH Compliant
Company certificate | VDE
Company certificate | UL
Company certificate | cUL
Company certificate | CE
Company certificate | KTL
Company certificate | MSHA
Company certificate | MA
Company certificate | ISO 9001
Company certificate | ISO 14001
Company certificate | ISO 45001
Sheath marking | TEBAOFLEX — JIS C 3410 — 0.6/1 kV — <DPY/TPY/FPY/5PY/6PY>-<size> — IEC 60332-3-22
Supply | Delivery form: Non-returnable wooden drums, export reels or shrink-wrapped coils
Supply | Standard drum lengths: 100 m · 250 m · 500 m · 1000 m
Supply | MOQ: 200 m (stock sizes) · 500 m (custom lengths)
Supply | Lead time: 2–3 weeks ex-works
Supply | Incoterms: EXW, FOB, CIF, DAP