## Request a quote
Request a quotation for DSM 40-01
Application engineer · subsea & marine umbilicals
Enter the length you need next to each size in the Sizes sheet (column A) and send this file to:
Email: info@tebaoflex.com
WhatsApp / phone: +86 185 9591 3361
Online quote form: https://tebaoflex.com/cables/dsm-40-01-40-ohm-subsea-acoustic-sonar-coaxial-cable/#footer-enquiry-section
An application engineer replies within 2 business hours.

## Sizes
DSM 40-01 Subsea Acoustic Coaxial Cable – Dimensions, breaking load & weights (3)
TEBAOFLEX ¦ https://tebaoflex.com/cables/dsm-40-01-40-ohm-subsea-acoustic-sonar-coaxial-cable/ ¦ Data revision 2026-10-22
Typical values for this cable type, based on IEC 60092-350 / ISO 13628-5 / MIL-C-17. Values for your order are confirmed in the quotation.
Enter the length you need next to each size and send this file to info@tebaoflex.com or WhatsApp +86 185 9591 3361.
Your length (m) | Order designation | Configuration | Core / stranding | Outer Ø ≈ mm | Weight in air ≈ kg/km | Breaking load kN ≈ | Min. bend R mm | Series
| DSM 40-01 Standard | 1 × 16.5 mm² (40 Ω) | 37 × 0.75 mm Cu | 15.9 | 430 | 12.5 | 160 | DSM 40-01 Subsea Construction Schedule (−40…+80 °C)
| DSM 40-01 Aramid-Reinforced | 1 × 16.5 mm² (40 Ω) | 37 × 0.75 mm Cu | 17.8 | 510 | 35 | 180 | DSM 40-01 Subsea Construction Schedule (−40…+80 °C)
| DSM 40-01 Double-Armoured | 1 × 16.5 mm² (40 Ω) | 37 × 0.75 mm Cu | 21.4 | 1180 | 95 | 320 | DSM 40-01 Subsea Construction Schedule (−40…+80 °C)
Custom core counts, optical fibre counts, armour wire grades and factory-moulded subsea terminations available per IEC 60092-350 / ISO 13628-5 / MIL-C-17.

## Electrical, optical & thermal p
DSM 40-01 Subsea Acoustic Coaxial Cable – Electrical, optical & thermal parameters (3)
TEBAOFLEX ¦ https://tebaoflex.com/cables/dsm-40-01-40-ohm-subsea-acoustic-sonar-coaxial-cable/ ¦ Data revision 2026-10-22
Typical values for this cable type, based on IEC 60092-350 / ISO 13628-5 / MIL-C-17. Values for your order are confirmed in the quotation.
Configuration | Max. DC R₂₀ / Atten. Ω/km or dB/km | Rating / Impedance | Operating temp.
1 × 16.5 mm² (40 Ω) | 1.13 | 84 pF/m | −40…+80 °C
1 × 16.5 mm² (40 Ω Aramid) | 1.13 | 84 pF/m | −40…+80 °C
1 × 16.5 mm² (40 Ω Armoured) | 1.13 | 84 pF/m | −40…+80 °C
Every production length undergoes routine conductor DC resistance, high-voltage dielectric, OTDR optical continuity and dimensional verification.

## Technical data
DSM 40-01 Subsea Acoustic Coaxial Cable – Technical data
TEBAOFLEX ¦ https://tebaoflex.com/cables/dsm-40-01-40-ohm-subsea-acoustic-sonar-coaxial-cable/ ¦ Data revision 2026-10-22
Typical values for this cable type, based on IEC 60092-350 / ISO 13628-5 / MIL-C-17. Values for your order are confirmed in the quotation.
Group | Parameter | Value
Key data | Rated voltage | 4.5 kV RMS (High-power sonar pulse & CW drive)
Key data | Operating temp. | −40…+80 °C (Continuous subsea & deck service)
Key data | Min. bend radius | 10–15 × OD (Static routing / dynamic sheave)
Key data | Core / conductor | 16.5 mm² Bare Cu (37 × 0.75 mm concentric stranded copper)
Key data | Outer protection | HDPU Black (Seawater-resistant HDPU jacket)
Key data | Standard | ISO 13628-5 (IEC 60092-350 / ISO 13628-5 / MIL-C-17)
Electrical | Rated voltage / transmission duty | 4.5 kV RMS (IEC 60092-350 / ISO 13628-5 / MIL-C-17)
Electrical | Core / conductor construction | Stranded Tinned Copper Center Conductor — Electrolytic tinned copper strands (7 x 0.40 mm / 0.88 mm²) for low-loss RF & sonar transmission
Electrical | Primary dielectric / buffering | FEP Fluoropolymer Dielectric Core — Extruded fluorinated ethylene propylene (FEP) solid dielectric core (OD 5.0 mm, 4.5 kV peak)
Thermal | Continuous operating temperature | −40…+80 °C (subsea immersion & marine deck service)
Thermal | Storage & transport temperature | −40…+80 °C on marine export reel
Mechanical | Outer protection / armouring | Neoprene (Polychloroprene) Outer Sheath — Heavy-duty black polychloroprene (CR / Neoprene) marine outer jacket resistant to seawater, oil, and abrasion
Mechanical | Minimum bending radius | 10–15 × OD
Mechanical | Hydrostatic depth rating | Up to 6,000 m water depth (60 MPa hydrostatic pressure)
Resistance | Seawater, hydrolysis & oil resistance | Continuous seawater immersion, hydraulic fluids and marine UV per IEC 60092-350 / ISO 13628-5 / MIL-C-17
Resistance | RoHS & REACH compliance | RoHS 2 (2011/65/EU + 2015/863) & REACH SVHC compliant
Standards | Governing standard | IEC 60092-350 / ISO 13628-5 / MIL-C-17
Standards | Quality management & inspection | ISO 9001:2015 & EN 10204 3.1 factory routine inspection
Identification | Model designation | DSM 40-01
Identification | Customs tariff (HS) | 8544.49 / 8544.60 / 8544.70

## Construction
DSM 40-01 Subsea Acoustic Coaxial Cable – Construction
TEBAOFLEX ¦ https://tebaoflex.com/cables/dsm-40-01-40-ohm-subsea-acoustic-sonar-coaxial-cable/ ¦ Data revision 2026-10-22
Typical values for this cable type, based on IEC 60092-350 / ISO 13628-5 / MIL-C-17. Values for your order are confirmed in the quotation.
No. | Layer | Material | Reference
1 | Stranded Tinned Copper Center Conductor | Electrolytic tinned copper strands (7 x 0.40 mm / 0.88 mm²) for low-loss RF & sonar transmission | IEC 60092-350 / ISO 13628-5 / MIL-C-17
2 | FEP Fluoropolymer Dielectric Core | Extruded fluorinated ethylene propylene (FEP) solid dielectric core (OD 5.0 mm, 4.5 kV peak) | IEC 60092-350 / ISO 13628-5 / MIL-C-17
3 | Tinned Copper Coaxial Braid Screen | High-coverage woven tinned copper wire coaxial return conductor and EMI screen (>= 90% optical coverage) | IEC 60092-350 / ISO 13628-5 / MIL-C-17
4 | Rubberized Separator Tape | Helically lapped rubberized fabric binding tape stabilizing the coaxial braid under hydrostatic pressure | IEC 60092-350 / ISO 13628-5 / MIL-C-17
5 | Neoprene (Polychloroprene) Outer Sheath | Heavy-duty black polychloroprene (CR / Neoprene) marine outer jacket resistant to seawater, oil, and abrasion | IEC 60092-350 / ISO 13628-5 / MIL-C-17
| DSM 40-01 — Standard Subsea Execution | Built to IEC 60092-350 / ISO 13628-5 / MIL-C-17 with stranded tinned copper center conductor and neoprene (polychloroprene) outer sheath
| DSM 40-01 — Custom Length & Termination | Available in continuous subsea winch lengths or factory-moulded / socket-terminated assemblies
| DSM 40-01 — Hydrostatic & Factory Certified | Supplied with EN 10204 3.1 routine electrical, optical & hydrostatic test report

## Quality and supply
DSM 40-01 Subsea Acoustic Coaxial Cable – Testing, approvals and supply
TEBAOFLEX ¦ https://tebaoflex.com/cables/dsm-40-01-40-ohm-subsea-acoustic-sonar-coaxial-cable/ ¦ Data revision 2026-10-22
Typical values for this cable type, based on IEC 60092-350 / ISO 13628-5 / MIL-C-17. Values for your order are confirmed in the quotation.
Item | Detail | Frequency / scope
Routine test | Conductor resistance, optical OTDR & dimensional verification (IEC 60092-350 / ISO 13628-5 / MIL-C-17) — Electrical resistance, optical attenuation at 1310/1550 nm and OD within IEC 60092-350 / ISO 13628-5 / MIL-C-17 tolerances | Every manufactured drum / assembly
Routine test | High-voltage dielectric & insulation resistance test (IEC 60092-350 / ISO 13628-5 / MIL-C-17) — Zero dielectric breakdown and verified insulation resistance over full length | Every manufactured drum / assembly
Type test | Hydrostatic pressure, tensile breaking load & bend-over-sheave qualification (IEC 60092-350 / ISO 13628-5 / MIL-C-17) — Verified structural and transmission integrity under deep-water pressure and tensile cycling across −40…+80 °C | Type qualification & periodic lot audit
Standard / approval | ISO 13628-5 Compliant
Standard / approval | EN 10204 3.1 Factory Test Certificate
Standard / approval | CE, RoHS 2 (2011/65/EU) & REACH
Company certificate | VDE
Company certificate | UL
Company certificate | cUL
Company certificate | CE
Company certificate | KTL
Company certificate | MSHA
Company certificate | MA
Company certificate | ISO 9001
Company certificate | ISO 14001
Company certificate | ISO 45001
Sheath marking | TEBAOFLEX DSM 40-01 ISO 13628-5 4.5 kV RMS SUBSEA CE
Supply | Delivery form: Heavy-duty marine export wooden/steel drums or pressure-tested coiled assemblies
Supply | Standard lengths: Custom continuous winch lengths up to 6,000 m or cut-to-length assemblies
Supply | MOQ: 100 m (standard configurations) · 500 m (custom umbilical builds)
Supply | Lead time: 3–6 weeks ex-works
Supply | Incoterms: EXW, FCA, FOB, CIF, DAP