## Request a quote
Request a quotation for DTS BSTE / BSSA M
Application engineer · optical & sensing cables
Enter the length you need next to each size in the Sizes sheet (column A) and send this file to:
Email: info@tebaoflex.com
WhatsApp / phone: +86 185 9591 3361
Online quote form: https://tebaoflex.com/cables/brusens-dts-bste-bssa-m-armoured-distributed-temperature-sensing-cable/#footer-enquiry-section
An application engineer replies within 2 business hours.

## Sizes
DTS BSTE / BSSA M Armoured Distributed Temperature Sensing Cable – Dimensions & mechanical ratings (6)
TEBAOFLEX ¦ https://tebaoflex.com/cables/brusens-dts-bste-bssa-m-armoured-distributed-temperature-sensing-cable/ ¦ Data revision 2026-10-21
Typical values for this cable type, based on IEC 61757-2-2 / IEC 60794-1-21 / EN 54-22. Values for your order are confirmed in the quotation.
Enter the length you need next to each size and send this file to info@tebaoflex.com or WhatsApp +86 185 9591 3361.
Your length (m) | Order designation | Fibre compliment & jacket | Outer Ø mm | Weight ≈ kg/km | Max. pull N | Crush N/100 mm | Series
| DTS BSSA M-02MM | 2 × 50/125 OM3 · LSZH/HDPE | 4.6 | 46 | 3500 | 5000 | BSSA M — Compact Wire-Armoured (Ø 4.6 mm)
| DTS BSSA M-04MM | 4 × 50/125 OM3 · LSZH/HDPE | 4.6 | 47 | 3500 | 5000 | BSSA M — Compact Wire-Armoured (Ø 4.6 mm)
| DTS BSSA M-02MM02SM | 2 × OM3 + 2 × G.652.D SM · HDPE | 4.6 | 47 | 3500 | 5000 | BSSA M — Compact Wire-Armoured (Ø 4.6 mm)
| DTS BSTE M-04MM | 4 × 50/125 OM3 · Heavy SWA | 6 | 78 | 7000 | 7000 | BSTE M — Heavy-Duty Wire-Armoured (Ø 6.0–6.5 mm)
| DTS BSTE M-02MM02SM | 2 × OM3 + 2 × G.652.D SM · Heavy SWA | 6 | 78 | 7000 | 7000 | BSTE M — Heavy-Duty Wire-Armoured (Ø 6.0–6.5 mm)
| DTS BSTE M-04MM04SM | 4 × OM3 + 4 × G.652.D SM · Heavy SWA | 6.5 | 92 | 7500 | 7000 | BSTE M — Heavy-Duty Wire-Armoured (Ø 6.0–6.5 mm)
Available with galvanized carbon steel wires (standard) or full AISI 316L stainless-steel armour wires for marine/corrosive soils.

## Technical data
DTS BSTE / BSSA M Armoured Distributed Temperature Sensing Cable – Technical data
TEBAOFLEX ¦ https://tebaoflex.com/cables/brusens-dts-bste-bssa-m-armoured-distributed-temperature-sensing-cable/ ¦ Data revision 2026-10-21
Typical values for this cable type, based on IEC 61757-2-2 / IEC 60794-1-21 / EN 54-22. Values for your order are confirmed in the quotation.
Group | Parameter | Value
Key data | Sensing mode | Raman / BOTDA (Strain-free OM3 + SM cores)
Key data | Outer Ø | 4.6 to 6.5 mm (BSSA M (4.6 mm) · BSTE M (6.0 mm))
Key data | Tensile load | 3,500 to 7,500 N (Stranded steel wire armour)
Key data | Crush rating | 5,000–7,000 N (per 100 mm radial load)
Key data | Thermal τ₆₃ | ≤ 2.2 s in water (All-metallic heat conduction)
Key data | Temperature | -40 to +85 °C (+125 °C PA12/TPEE option)
Electrical | Sensing principle | Raman OTDR (MM) & Brillouin BOTDA/BOTDR (SM)
Electrical | Temperature resolution | ±0.1 °C (Raman 50/125 µm OM3)
Electrical | Armour earthing | Metallic FIMT + wire armour bonded at termination cabinet
Thermal | Operating temperature | -40 °C to +85 °C (+125 °C PA12/TPEE option)
Thermal | Thermal response (τ₆₃) | ≤ 2.2 s in water · ≤ 8.0 s in air
Thermal | Installation temperature | -20 °C to +60 °C
Mechanical | Nominal outer diameter | 4.6 mm (BSSA M) · 6.0 mm (BSTE M)
Mechanical | Max. tensile load | 3,500 N (BSSA M) · 7,500 N (BSTE M)
Mechanical | Crush resistance | 5,000 N/100 mm (BSSA M) · 7,000 N/100 mm (BSTE M)
Mechanical | Min. bend radius | 15 × OD static · 20 × OD dynamic
Optical | Multimode DTS fibres | 50/125 µm OM3 (≤ 2.4 / 0.6 dB/km @ 850/1300 nm)
Optical | Single-mode fibres | ITU-T G.652.D / G.657.A1 (≤ 0.35 / 0.21 dB/km)
Optical | Strain-free margin | Zero fibre strain up to full rated installation pull
Resistance | Hydrostatic pressure | 30 MPa (300 bar) on 316L FIMT
Resistance | Rodent & rock impact | 100 % steel wire armour (30 J impact Method E4)
Resistance | Flame option (LSZH) | IEC 60332-3-24, IEC 60754-2 & EN 54-22
Standards | DTS sensor standard | IEC 61757-2-2 & EN 54-22
Standards | Cable test standard | IEC 60794-1-21 & IEC 60794-1-22
Standards | RoHS & REACH | 2011/65/EU & EC 1907/2006 compliant
Identification | Sheath colour | Black (HDPE/PA12) or Red/Orange (LSZH)
Identification | Fibre colour code | TIA-598-D 12-colour
Identification | Customs tariff (HS) | 8544.7000

## Construction
DTS BSTE / BSSA M Armoured Distributed Temperature Sensing Cable – Construction
TEBAOFLEX ¦ https://tebaoflex.com/cables/brusens-dts-bste-bssa-m-armoured-distributed-temperature-sensing-cable/ ¦ Data revision 2026-10-21
Typical values for this cable type, based on IEC 61757-2-2 / IEC 60794-1-21 / EN 54-22. Values for your order are confirmed in the quotation.
No. | Layer | Material | Reference
1 | Strain-free DTS sensing fibres | 2 to 8 × 50/125 µm OM3 multimode and/or 9/125 µm ITU-T G.652.D/G.657.A1 single-mode fibres with controlled EFL
2 | Laser-welded 316L stainless-steel FIMT | Hermetically welded AISI 316L stainless-steel tube filled with non-dripping thixotropic gel (or dry gas)
3 | Helical steel wire armour (M) | Single layer (BSSA M) or heavy/double layer (BSTE M) of galvanized steel or AISI 316L stainless-steel wires
4 | Outer protective jacket | UV-stabilised HDPE (direct burial), Polyarnide 12 (chemical/borehole), or flame-retardant LSZH (tunnel/indoor)
| DTS BSSA M (Compact Ø 4.6 mm) | 316L FIMT + single-layer steel wire armour + PA12/LSZH/HDPE sheath (3.5 kN pull, 5 kN crush)
| DTS BSTE M (Heavy-Duty Ø 6.0 mm) | 316L FIMT + heavy-gauge steel wire armour + HDPE/LSZH sheath for rocky trenches & concrete dams (7.5 kN pull)

## Quality and supply
DTS BSTE / BSSA M Armoured Distributed Temperature Sensing Cable – Testing, approvals and supply
TEBAOFLEX ¦ https://tebaoflex.com/cables/brusens-dts-bste-bssa-m-armoured-distributed-temperature-sensing-cable/ ¦ Data revision 2026-10-21
Typical values for this cable type, based on IEC 61757-2-2 / IEC 60794-1-21 / EN 54-22. Values for your order are confirmed in the quotation.
Item | Detail | Frequency / scope
Routine test | 100 % eddy-current FIMT weld & bidirectional OTDR test — Zero weld flaws and ≤ 2.4/0.6 dB/km (OM3) / ≤ 0.35/0.21 dB/km (SM) | Every drum length
Type test | Tensile & radial crush qualification (IEC 60794-1-21) — Up to 7,500 N pull and 7,000 N/100 mm crush with zero fibre strain | Type qualification
Type test | 300 bar hydrostatic & thermal cycling (-40 to +85 °C) — Δα ≤ 0.05 dB/km across full temperature cycle | Type qualification
Standard / approval | IEC 61757-2-2 & EN 54-22
Standard / approval | IEC 60794-1-21 & ITU-T G.652.D
Standard / approval | RoHS 2 & REACH Compliant
Company certificate | VDE
Company certificate | UL
Company certificate | cUL
Company certificate | CE
Company certificate | KTL
Company certificate | MSHA
Company certificate | MA
Company certificate | ISO 9001
Company certificate | ISO 14001
Company certificate | ISO 45001
Sheath marking | TEBAOFLEX DTS BSTE/BSSA M ARMOURED DTS CABLE
Supply | Delivery form: Fumigated export wooden or steel drums
Supply | Standard drum lengths: 1000 m · 2000 m · 4000 m (or custom cut lengths)
Supply | MOQ: 500 m (standard) · 1000 m (custom build)
Supply | Lead time: 2–4 weeks ex-works
Supply | Incoterms: EXW, FOB, CIF, DAP