## Request a quote
Request a quotation for DTS STEEL FRNC (N45)
Application engineer · industrial & mining fiber optics
Enter the length you need next to each size in the Sizes sheet (column A) and send this file to:
Email: info@tebaoflex.com
WhatsApp / phone: +86 185 9591 3361
Online quote form: https://tebaoflex.com/cables/dts-steel-frnc-n45-atex-m2-stainless-steel-tube-swa-fire-sensing-optical-cable/#footer-enquiry-section
An application engineer replies within 2 business hours.

## Sizes
DTS STEEL FRNC (N45) ATEX M2 DTS Optical Sensing Cable – Dimensions, tensile load & weights (3)
TEBAOFLEX ¦ https://tebaoflex.com/cables/dts-steel-frnc-n45-atex-m2-stainless-steel-tube-swa-fire-sensing-optical-cable/ ¦ Data revision 2026-10-24
Typical values for this cable type, based on IEC 60331-25 / IEC 60332-3-22 / ATEX M2. Values for your order are confirmed in the quotation.
Enter the length you need next to each size and send this file to info@tebaoflex.com or WhatsApp +86 185 9591 3361.
Your length (m) | Order designation | Configuration | Core / stranding | Outer Ø ≈ mm | Net weight ≈ kg/km | Tensile rating kN ≈ | Min. bend R mm | Series
| DTS STEEL FRNC (N45) 2×G50/125 µm | 2 × G50/125 µm Multimode | Laser-welded SS FIMT + SWA | 3.8 | 32 | 2 | 57 | DTS STEEL FRNC (N45) Construction Schedule (-40 to +85 °C)
| DTS STEEL FRNC (N45) 4×G50/125 µm | 4 × G50/125 µm Multimode | Laser-welded SS FIMT + SWA | 3.8 | 33 | 2 | 57 | DTS STEEL FRNC (N45) Construction Schedule (-40 to +85 °C)
| DTS STEEL FRNC (N45) 2×MM + 2×SM Hybrid | 2×G50/125 + 2×SM G.652.D | Laser-welded SS FIMT + SWA | 4 | 36 | 2.2 | 60 | DTS STEEL FRNC (N45) Construction Schedule (-40 to +85 °C)
Custom core cross-sections, pair/fibre counts, armour grades and factory drum lengths available per IEC 60331-25 / IEC 60332-3-22 / ATEX M2.

## Electrical, optical & thermal p
DTS STEEL FRNC (N45) ATEX M2 DTS Optical Sensing Cable – Electrical, optical & thermal parameters (3)
TEBAOFLEX ¦ https://tebaoflex.com/cables/dts-steel-frnc-n45-atex-m2-stainless-steel-tube-swa-fire-sensing-optical-cable/ ¦ Data revision 2026-10-24
Typical values for this cable type, based on IEC 60331-25 / IEC 60332-3-22 / ATEX M2. Values for your order are confirmed in the quotation.
Configuration | Max. DC R₂₀ / Atten. Ω/km or dB/km | Rating / Impedance | Operating temp.
2 × G50/125 µm Multimode | 2.5 | ≤2.5 / 0.7 dB/km @ 850/1300 nm | -40 to +85 °C
4 × G50/125 µm Multimode | 2.5 | ≤2.5 / 0.7 dB/km @ 850/1300 nm | -40 to +85 °C
2×G50/125 + 2×SM G.652.D | 0.36 | IEC 60331-25 750 °C (90 min) | -40 to +85 °C
Every production length undergoes routine conductor DC resistance, high-voltage Spark/AC dielectric or OTDR continuity and dimensional verification.

## Technical data
DTS STEEL FRNC (N45) ATEX M2 DTS Optical Sensing Cable – Technical data
TEBAOFLEX ¦ https://tebaoflex.com/cables/dts-steel-frnc-n45-atex-m2-stainless-steel-tube-swa-fire-sensing-optical-cable/ ¦ Data revision 2026-10-24
Typical values for this cable type, based on IEC 60331-25 / IEC 60332-3-22 / ATEX M2. Values for your order are confirmed in the quotation.
Group | Parameter | Value
Key data | Rated voltage | Optical (Optical Raman/Brillouin DTS fire sensing)
Key data | Operating temp. | -40 to +85 °C (Continuous mining & industrial duty)
Key data | Min. bend radius | 15 × OD (Fixed installation / dynamic routing)
Key data | Core / conductor | 2–4×G50/125 µm (High-temp GI multimode DTS fibres)
Key data | Outer protection | SWA + FRNC 3.8mm (Direct steel wire armour + FRNC sheath)
Key data | Standard | IEC 60331-25 (IEC 60331-25 / IEC 60332-3-22 / ATEX M2)
Electrical | Rated voltage / transmission duty | Optical (IEC 60331-25 / IEC 60332-3-22 / ATEX M2)
Electrical | Core / conductor construction | DTS Sensing Fibres (2×G50/125 µm) — Two graded-index multimode high-temperature DTS optical sensing fibres
Electrical | Primary dielectric / buffering | Laser-Welded Stainless-Steel Tube — Hermetically sealed stainless-steel loose tube protecting the 2 sensing fibres
Thermal | Continuous operating temperature | -40 to +85 °C (mining & industrial service)
Thermal | Short-circuit / peak thermal rating | Verified thermal stability per IEC 60331-25 / IEC 60332-3-22 / ATEX M2
Thermal | Storage & transport temperature | −40…+80 °C on export wooden/steel drum
Mechanical | Outer protection / armouring | ATEX I M2 FRNC Outer Sheath (Ø 3.8 mm) — Black flame-retardant zero-halogen jacket (IEC 60331-25 fire integrity rated)
Mechanical | Minimum bending radius | 15 × OD
Mechanical | Crush, impact & abrasion duty | Heavy-duty mining rock-cut, impact and tensile protection per IEC 60331-25 / IEC 60332-3-22 / ATEX M2
Resistance | Flame retardancy & mine fire safety | Self-extinguishing / flame-retardant mining jacket per IEC 60331-25 / IEC 60332-3-22 / ATEX M2
Resistance | Mine water, oil & chemical resistance | Resistant to acidic mine water, hydraulic oils and abrasion per IEC 60331-25 / IEC 60332-3-22 / ATEX M2
Resistance | RoHS & REACH compliance | RoHS 2 (2011/65/EU + 2015/863) & REACH SVHC compliant
Standards | Governing standard | IEC 60331-25 / IEC 60332-3-22 / ATEX M2
Standards | Flame & environmental test standards | IEC 60332 / MSHA / EN 60794 / IEC 60228
Standards | Quality management & inspection | ISO 9001:2015 & EN 10204 3.1 factory routine inspection
Identification | Model designation | DTS STEEL FRNC (N45)
Identification | Sheath colour & metre marking | Continuous metre-marked black mining outer sheath
Identification | Customs tariff (HS) | 8544.49 / 8544.60 / 8544.70

## Construction
DTS STEEL FRNC (N45) ATEX M2 DTS Optical Sensing Cable – Construction
TEBAOFLEX ¦ https://tebaoflex.com/cables/dts-steel-frnc-n45-atex-m2-stainless-steel-tube-swa-fire-sensing-optical-cable/ ¦ Data revision 2026-10-24
Typical values for this cable type, based on IEC 60331-25 / IEC 60332-3-22 / ATEX M2. Values for your order are confirmed in the quotation.
No. | Layer | Material | Reference
1 | DTS Sensing Fibres (2×G50/125 µm) | Two graded-index multimode high-temperature DTS optical sensing fibres
2 | Laser-Welded Stainless-Steel Tube | Hermetically sealed stainless-steel loose tube protecting the 2 sensing fibres
3 | Direct Steel Wire Armour (960 N/cm) | Steel armour wires stranded directly over steel tube for rapid thermal response
4 | ATEX I M2 FRNC Outer Sheath (Ø 3.8 mm) | Black flame-retardant zero-halogen jacket (IEC 60331-25 fire integrity rated)
| DTS STEEL FRNC (N45) — Standard Mining Execution | Built to IEC 60331-25 / IEC 60332-3-22 / ATEX M2 with dts sensing fibres (2×g50/125 µm) and atex i m2 frnc outer sheath (ø 3.8 mm)
| DTS STEEL FRNC (N45) — Custom Drum Length & Gland Kit | Available in custom shaft/roadway drum lengths or pre-terminated assemblies
| DTS STEEL FRNC (N45) — Routine & Flame Test Certified | Supplied with EN 10204 3.1 routine dielectric, resistance & flame test report

## Quality and supply
DTS STEEL FRNC (N45) ATEX M2 DTS Optical Sensing Cable – Testing, approvals and supply
TEBAOFLEX ¦ https://tebaoflex.com/cables/dts-steel-frnc-n45-atex-m2-stainless-steel-tube-swa-fire-sensing-optical-cable/ ¦ Data revision 2026-10-24
Typical values for this cable type, based on IEC 60331-25 / IEC 60332-3-22 / ATEX M2. Values for your order are confirmed in the quotation.
Item | Detail | Frequency / scope
Routine test | Conductor resistance, continuity & dimensional verification (IEC 60331-25 / IEC 60332-3-22 / ATEX M2) — DC resistance at 20 °C / optical attenuation and outer diameter within IEC 60331-25 / IEC 60332-3-22 / ATEX M2 tolerances | Every manufactured drum length
Routine test | High-voltage dielectric & insulation resistance test (IEC 60331-25 / IEC 60332-3-22 / ATEX M2) — Zero dielectric breakdown and verified insulation resistance over full production length | Every manufactured drum length
Type test | Flame propagation, mechanical crush & thermal ageing qualification (IEC 60331-25 / IEC 60332-3-22 / ATEX M2) — Verified flame retardancy, mechanical integrity and thermal endurance across -40 to +85 °C | Type qualification & periodic lot audit
Standard / approval | IEC 60331-25 Compliant
Standard / approval | EN 10204 3.1 Factory Test Certificate
Standard / approval | CE, RoHS 2 (2011/65/EU) & REACH
Company certificate | VDE
Company certificate | UL
Company certificate | cUL
Company certificate | CE
Company certificate | KTL
Company certificate | MSHA
Company certificate | MA
Company certificate | ISO 9001
Company certificate | ISO 14001
Company certificate | ISO 45001
Sheath marking | TEBAOFLEX DTS STEEL FRNC (N45) IEC 60331-25 Optical CE
Supply | Delivery form: Heavy-duty export fumigated wooden drums or steel mine reels
Supply | Standard lengths: 500 m, 1,000 m or custom continuous shaft/reeling lengths
Supply | MOQ: 100 m (standard configurations) · 500 m (custom builds)
Supply | Lead time: 2–5 weeks ex-works
Supply | Incoterms: EXW, FCA, FOB, CIF, DAP