## Request a quote
Request a quotation for Deep-Tow Coax EO
Share characteristic impedance (39/40/50/75/100 Ω) or channel count, operating depth, breaking load and continuous length.
Enter the length you need next to each size in the Sizes sheet (column A) and send this file to:
Email: info@tebaoflex.com
WhatsApp / phone: +86 185 9591 3361
Online quote form: https://tebaoflex.com/cables/oceanographic-deep-tow-coax-eo-cable/#footer-enquiry-section
An application engineer replies within 2 business hours.

## Sizes
Oceanographic Deep-Tow Low-Loss Coaxial & Electro-Optical Double-Armou – Dimensions, tensile load & weights (3)
TEBAOFLEX ¦ https://tebaoflex.com/cables/oceanographic-deep-tow-coax-eo-cable/ ¦ Data revision 2026-10-26
Typical values for this cable type, based on Oceanographic 6,000 m Torque-Balanced Double-Armoured Coaxial & EO Tow Specification. Values for your order are confirmed in the quotation.
Enter the length you need next to each size and send this file to info@tebaoflex.com or WhatsApp +86 185 9591 3361.
Your length (m) | Order designation | Configuration | Core / stranding | Outer Ø ≈ mm | Net weight ≈ kg/km | Breaking / tensile kN ≈ | Min. bend R mm | Series
| Deep-Tow Coax EO Coax / Cat5e | Coax (39/40/50/75 Ω) or 4Pr Cat5e + Power | Stranded SnCu + Foam PE/FEP + Armour/Aramid | 8.2 | 245 | 42.7 | 120 | Deep-Tow Coax EO Construction Schedule (−40…+80 °C)
| Deep-Tow Coax EO Composite B | Heavy Coax / 64-Ch Digital Bus + Power | Stranded SnCu + Low-Loss Dielectric + Strength | 11.5 | 485 | 71.2 | 170 | Deep-Tow Coax EO Construction Schedule (−40…+80 °C)
| Deep-Tow Coax EO Array / Trunk C | Multi-Ch Digital Streamer / 255-Ch Bus | Redundant Telemetry + Aramid + PUR Jacket | 44.5 | 1620 | 95 | 445 | Deep-Tow Coax EO Construction Schedule (−40…+80 °C)
Custom core cross-sections, pair/fibre counts, armour breaking loads and continuous winch/seabed lengths available per Oceanographic 6,000 m Torque-Balanced Double-Armoured Coaxial & EO Tow Specification.

## Electrical, optical & thermal p
Oceanographic Deep-Tow Low-Loss Coaxial & Electro-Optical Double-Armou – Electrical, optical & thermal parameters (3)
TEBAOFLEX ¦ https://tebaoflex.com/cables/oceanographic-deep-tow-coax-eo-cable/ ¦ Data revision 2026-10-26
Typical values for this cable type, based on Oceanographic 6,000 m Torque-Balanced Double-Armoured Coaxial & EO Tow Specification. Values for your order are confirmed in the quotation.
Configuration | Max. DC R₂₀ / Atten. Ω/km or dB/km | Rating / Impedance | Operating temp.
Coax (39/40/50/75 Ω) or 4Pr Cat5e + Power | 18.5 | 600 V – 2,000 V (High-Speed) | −40…+80 °C
Heavy Coax / 64-Ch Digital Bus + Power | 11.2 | 600 V – 2,000 V (Deep-Tow/Array) | −40…+80 °C
Multi-Ch Digital Streamer / 255-Ch Bus | 6.8 | 600 V – 2,000 V (Full Array) | −40…+80 °C
Every production length undergoes routine conductor DC resistance, high-voltage dielectric or OTDR continuity and dimensional verification.

## Technical data
Oceanographic Deep-Tow Low-Loss Coaxial & Electro-Optical Double-Armou – Technical data
TEBAOFLEX ¦ https://tebaoflex.com/cables/oceanographic-deep-tow-coax-eo-cable/ ¦ Data revision 2026-10-26
Typical values for this cable type, based on Oceanographic 6,000 m Torque-Balanced Double-Armoured Coaxial & EO Tow Specification. Values for your order are confirmed in the quotation.
Group | Parameter | Value
Key data | Rated voltage | 600 V – 2,000 V (Tested per UNOLS Deep-Tow Coax/EO)
Key data | Operating temp. | −40…+80 °C (Continuous subsea & offshore service)
Key data | Min. bend radius | 15 × OD (Winch sheave, chute & seabed routing)
Key data | Core / conductor | Central Coaxial (Electrolytic copper center conductor + l)
Key data | Outer protection | Torque-Balanced (Contra-helical high-tensile galvanized s)
Key data | Standard | UNOLS Deep-Tow C (Oceanographic 6,000 m Torque-Balanced Do)
Electrical | Rated voltage / transmission duty | 600 V – 2,000 V (Oceanographic 6,000 m Torque-Balanced Double-Armoured Coaxial & EO Tow Specification)
Electrical | Core / conductor construction | Central Coaxial Telemetry Core — Electrolytic copper center conductor + low-loss PE dielectric + copper shield
Electrical | Primary dielectric / buffering | Symmetrical Pairs & Optical Unit — Five balanced PE/PP twisted pairs plus 1 stainless-steel optical tube
Thermal | Continuous operating temperature | −40…+80 °C (subsea & offshore duty)
Thermal | Hydrostatic & thermal stability | Verified thermal and hydrostatic stability per Oceanographic 6,000 m Torque-Balanced Double-Armoured Coaxial & EO Tow Specification
Thermal | Storage & transport temperature | −40…+80 °C on export wooden/steel winch reel
Mechanical | Outer protection / armouring | Torque-Balanced Double Steel Armour — Contra-helical high-tensile galvanized steel wire armour
Mechanical | Minimum bending radius | 15 × OD
Mechanical | Armour, strength member & mechanical duty | PE Inner Bedding Jacket — Void-free extruded polyethylene inner bedding
Resistance | Seawater, hydrostatic & hydrolysis resistance | Engineered for continuous seawater immersion, pressure cycling and hydrolysis resistance per Oceanographic 6,000 m Torque-Balanced Double-Armoured Coaxial & EO Tow Specification
Resistance | Oil, drilling mud & abrasion resistance | Resistant to marine hydraulic oils, salt mist, winch sheave wear and seabed abrasion per Oceanographic 6,000 m Torque-Balanced Double-Armoured Coaxial & EO Tow Specification
Resistance | RoHS & REACH compliance | RoHS 2 (2011/65/EU + 2015/863) & REACH SVHC compliant
Standards | Governing standard | Oceanographic 6,000 m Torque-Balanced Double-Armoured Coaxial & EO Tow Specification
Standards | Environmental & test standards | IEC 60228 / IEC 60794 / ITU-T G.972 / IEEE 1580 / EN 10204
Standards | Quality management & inspection | ISO 9001:2015 & EN 10204 3.1 factory routine inspection
Identification | Model designation | Deep-Tow Coax EO
Identification | Sheath colour & metre marking | Continuous metre-marked black outer finish (Torque-Balanced )
Identification | Customs tariff (HS) | 8544.49 / 8544.60 / 8544.70

## Construction
Oceanographic Deep-Tow Low-Loss Coaxial & Electro-Optical Double-Armou – Construction
TEBAOFLEX ¦ https://tebaoflex.com/cables/oceanographic-deep-tow-coax-eo-cable/ ¦ Data revision 2026-10-26
Typical values for this cable type, based on Oceanographic 6,000 m Torque-Balanced Double-Armoured Coaxial & EO Tow Specification. Values for your order are confirmed in the quotation.
No. | Layer | Material | Reference
1 | Central Coaxial Telemetry Core | Electrolytic copper center conductor + low-loss PE dielectric + copper shield
2 | Symmetrical Pairs & Optical Unit | Five balanced PE/PP twisted pairs plus 1 stainless-steel optical tube
3 | PE Inner Bedding Jacket | Void-free extruded polyethylene inner bedding
4 | Torque-Balanced Double Steel Armour | Contra-helical high-tensile galvanized steel wire armour
| Deep-Tow Coax EO — Standard Subsea & Offshore Execution | Built to Oceanographic 6,000 m Torque-Balanced Double-Armoured Coaxial & EO Tow Specification with central coaxial telemetry core and torque-balanced double steel armour
| Deep-Tow Coax EO — Custom Continuous Winch / Reel Length | Available in custom continuous subsea winch, tow or seabed lengths with water-blocked terminations
| Deep-Tow Coax EO — Hydrostatic, Tensile & Routine Certified | Supplied with EN 10204 3.1 routine dielectric, optical OTDR / DC resistance & tensile test report

## Quality and supply
Oceanographic Deep-Tow Low-Loss Coaxial & Electro-Optical Double-Armou – Testing, approvals and supply
TEBAOFLEX ¦ https://tebaoflex.com/cables/oceanographic-deep-tow-coax-eo-cable/ ¦ Data revision 2026-10-26
Typical values for this cable type, based on Oceanographic 6,000 m Torque-Balanced Double-Armoured Coaxial & EO Tow Specification. Values for your order are confirmed in the quotation.
Item | Detail | Frequency / scope
Routine test | Conductor resistance, optical OTDR continuity & dimensional verification (Oceanographic 6,000 m Torque-Balanced Double-Armoured Coaxial & EO Tow Specification) — DC resistance at 20 °C / optical attenuation and outer diameter within Oceanographic 6,000 m Torque-Balanced Double-Armoured Coaxial & EO Tow Specification tolerances | Every manufactured drum length
Routine test | High-voltage dielectric & insulation resistance test (Oceanographic 6,000 m Torque-Balanced Double-Armoured Coaxial & EO Tow Specification) — Zero dielectric breakdown and verified insulation resistance for 600 V – 2,000 V rating | Every manufactured drum length
Type test | Hydrostatic pressure, tensile breaking load & water-blocking qualification (Oceanographic 6,000 m Torque-Balanced Double-Armoured Coaxial & EO Tow Specification) — Verified subsea pressure integrity, torque-balanced tensile performance and thermal stability across −40…+80 °C | Type qualification & periodic lot audit
Standard / approval | UNOLS Deep-Tow Coax/EO Compliant
Standard / approval | EN 10204 3.1 Factory Test Certificate
Standard / approval | CE, RoHS 2 (2011/65/EU) & REACH
Company certificate | VDE
Company certificate | UL
Company certificate | cUL
Company certificate | CE
Company certificate | KTL
Company certificate | MSHA
Company certificate | MA
Company certificate | ISO 9001
Company certificate | ISO 14001
Company certificate | ISO 45001
Sheath marking | TEBAOFLEX Deep-Tow Coax EO UNOLS Deep-Tow Coax/EO 600 V – 2,000 V CE
Supply | Delivery form: Heavy-duty export fumigated wooden drums, steel oceanographic winch reels or submarine turntables
Supply | Standard lengths: 500 m, 1,000 m, 3,000 m, 6,000 m or custom continuous subsea lengths
Supply | MOQ: 100 m (standard configurations) · 500 m (custom subsea builds)
Supply | Lead time: 2–6 weeks ex-works
Supply | Incoterms: EXW, FCA, FOB, CIF, DAP