## Request a quote
Request a quotation for Dipping Sonar EO
Share fibre count & mode (G.652D / G.654E / OM3 / OM4), power/coax composite conductors, rated depth (up to 8,000 m) and continuous length.
Enter the length you need next to each size in the Sizes sheet (column A) and send this file to:
Email: info@tebaoflex.com
WhatsApp / phone: +86 185 9591 3361
Online quote form: https://tebaoflex.com/cables/dipping-sonar-aramid-eo-cable/#footer-enquiry-section
An application engineer replies within 2 business hours.

## Sizes
600 V Helicopter & USV Dipping Sonar Aramid-Braided High-Cycle Electro – Dimensions, tensile load & weights (3)
TEBAOFLEX ¦ https://tebaoflex.com/cables/dipping-sonar-aramid-eo-cable/ ¦ Data revision 2026-10-26
Typical values for this cable type, based on Airborne & USV Dipping Sonar High-Cycle Aramid Electro-Optical Reeling Specification. Values for your order are confirmed in the quotation.
Enter the length you need next to each size and send this file to info@tebaoflex.com or WhatsApp +86 185 9591 3361.
Your length (m) | Order designation | Configuration | Core / stranding | Outer Ø ≈ mm | Net weight ≈ kg/km | Breaking / tensile kN ≈ | Min. bend R mm | Series
| Dipping Sonar EO 4–12F EOM/Sub | 4–12 × ITU-T G.652D / G.654E SM (+ Power) | Laser-welded SS FIMT + Steel/Aramid Armour | 8.2 | 260 | 48 | 125 | Dipping Sonar EO Construction Schedule (−40…+85 °C)
| Dipping Sonar EO 24–48F EOM/Sub | 24–48 × ITU-T G.652D / G.654E SM (+ Power) | Laser-welded SS FIMT + Contra-Helical Steel | 17.5 | 680 | 120 | 260 | Dipping Sonar EO Construction Schedule (−40…+85 °C)
| Dipping Sonar EO 96–192F Trunk | 96–192 × ITU-T G.654E / G.652D Submarine | SS Tube + Steel Vault + Cu Tube + DA Armour | 28 | 1650 | 300 | 420 | Dipping Sonar EO Construction Schedule (−40…+85 °C)
Custom core cross-sections, pair/fibre counts, armour breaking loads and continuous winch/seabed lengths available per Airborne & USV Dipping Sonar High-Cycle Aramid Electro-Optical Reeling Specification.

## Electrical, optical & thermal p
600 V Helicopter & USV Dipping Sonar Aramid-Braided High-Cycle Electro – Electrical, optical & thermal parameters (3)
TEBAOFLEX ¦ https://tebaoflex.com/cables/dipping-sonar-aramid-eo-cable/ ¦ Data revision 2026-10-26
Typical values for this cable type, based on Airborne & USV Dipping Sonar High-Cycle Aramid Electro-Optical Reeling Specification. Values for your order are confirmed in the quotation.
Configuration | Max. DC R₂₀ / Atten. Ω/km or dB/km | Rating / Impedance | Operating temp.
4–12 × ITU-T G.652D / G.654E SM (+ Power) | 0.35 | ≤0.35 dB/km @ 1310 nm | −40…+85 °C
24–48 × ITU-T G.652D / G.654E SM (+ Power) | 0.21 | ≤0.21 dB/km @ 1550 nm | −40…+85 °C
96–192 × ITU-T G.654E / G.652D Submarine | 0.18 | ≤0.18 dB/km @ 1550 nm | −40…+85 °C
Every production length undergoes routine conductor DC resistance, high-voltage dielectric or OTDR continuity and dimensional verification.

## Technical data
600 V Helicopter & USV Dipping Sonar Aramid-Braided High-Cycle Electro – Technical data
TEBAOFLEX ¦ https://tebaoflex.com/cables/dipping-sonar-aramid-eo-cable/ ¦ Data revision 2026-10-26
Typical values for this cable type, based on Airborne & USV Dipping Sonar High-Cycle Aramid Electro-Optical Reeling Specification. Values for your order are confirmed in the quotation.
Group | Parameter | Value
Key data | Rated voltage | 600 V (Tested per MIL-DTL / Dipping Sonar EO)
Key data | Operating temp. | −40…+85 °C (Continuous subsea & offshore service)
Key data | Min. bend radius | 8 × OD (Winch sheave, chute & seabed routing)
Key data | Core / conductor | Bend-Insensitive (Central tight-buffered optical unit for )
Key data | Outer protection | Abrasion-Resista (Smooth low-drag polyurethane jacket for )
Key data | Standard | MIL-DTL / Dippin (Airborne & USV Dipping Sonar High-Cycle )
Electrical | Rated voltage / transmission duty | 600 V (Airborne & USV Dipping Sonar High-Cycle Aramid Electro-Optical Reeling Specification)
Electrical | Core / conductor construction | Bend-Insensitive Optical Unit (4×Fiber) — Central tight-buffered optical unit for high-speed acoustic telemetry
Electrical | Primary dielectric / buffering | High-Flex Copper-Alloy Conductors (6 Cores) — Fine-stranded copper-alloy cores with thin-wall FEP/polyolefin insulation
Thermal | Continuous operating temperature | −40…+85 °C (subsea & offshore duty)
Thermal | Hydrostatic & thermal stability | Verified thermal and hydrostatic stability per Airborne & USV Dipping Sonar High-Cycle Aramid Electro-Optical Reeling Specification
Thermal | Storage & transport temperature | −40…+80 °C on export wooden/steel winch reel
Mechanical | Outer protection / armouring | Abrasion-Resistant PUR Outer Sheath — Smooth low-drag polyurethane jacket for dipping sonar deployment
Mechanical | Minimum bending radius | 8 × OD
Mechanical | Armour, strength member & mechanical duty | High-Density Aramid Braid Strength Layer — Non-metallic high-modulus aramid braid for high-cycle winch reeling
Resistance | Seawater, hydrostatic & hydrolysis resistance | Engineered for continuous seawater immersion, pressure cycling and hydrolysis resistance per Airborne & USV Dipping Sonar High-Cycle Aramid Electro-Optical Reeling Specification
Resistance | Oil, drilling mud & abrasion resistance | Resistant to marine hydraulic oils, salt mist, winch sheave wear and seabed abrasion per Airborne & USV Dipping Sonar High-Cycle Aramid Electro-Optical Reeling Specification
Resistance | RoHS & REACH compliance | RoHS 2 (2011/65/EU + 2015/863) & REACH SVHC compliant
Standards | Governing standard | Airborne & USV Dipping Sonar High-Cycle Aramid Electro-Optical Reeling Specification
Standards | Environmental & test standards | IEC 60228 / IEC 60794 / ITU-T G.972 / IEEE 1580 / EN 10204
Standards | Quality management & inspection | ISO 9001:2015 & EN 10204 3.1 factory routine inspection
Identification | Model designation | Dipping Sonar EO
Identification | Sheath colour & metre marking | Continuous metre-marked black outer finish (Abrasion-Resista)
Identification | Customs tariff (HS) | 8544.49 / 8544.60 / 8544.70

## Construction
600 V Helicopter & USV Dipping Sonar Aramid-Braided High-Cycle Electro – Construction
TEBAOFLEX ¦ https://tebaoflex.com/cables/dipping-sonar-aramid-eo-cable/ ¦ Data revision 2026-10-26
Typical values for this cable type, based on Airborne & USV Dipping Sonar High-Cycle Aramid Electro-Optical Reeling Specification. Values for your order are confirmed in the quotation.
No. | Layer | Material | Reference
1 | Bend-Insensitive Optical Unit (4×Fiber) | Central tight-buffered optical unit for high-speed acoustic telemetry
2 | High-Flex Copper-Alloy Conductors (6 Cor | Fine-stranded copper-alloy cores with thin-wall FEP/polyolefin insulation
3 | High-Density Aramid Braid Strength Layer | Non-metallic high-modulus aramid braid for high-cycle winch reeling
4 | Abrasion-Resistant PUR Outer Sheath | Smooth low-drag polyurethane jacket for dipping sonar deployment
| Dipping Sonar EO — Standard Subsea & Offshore Execution | Built to Airborne & USV Dipping Sonar High-Cycle Aramid Electro-Optical Reeling Specification with bend-insensitive optical unit (4×fiber) and abrasion-resistant pur outer sheath
| Dipping Sonar EO — Custom Continuous Winch / Reel Length | Available in custom continuous subsea winch, tow or seabed lengths with water-blocked terminations
| Dipping Sonar EO — Hydrostatic, Tensile & Routine Certified | Supplied with EN 10204 3.1 routine dielectric, optical OTDR / DC resistance & tensile test report

## Quality and supply
600 V Helicopter & USV Dipping Sonar Aramid-Braided High-Cycle Electro – Testing, approvals and supply
TEBAOFLEX ¦ https://tebaoflex.com/cables/dipping-sonar-aramid-eo-cable/ ¦ Data revision 2026-10-26
Typical values for this cable type, based on Airborne & USV Dipping Sonar High-Cycle Aramid Electro-Optical Reeling Specification. Values for your order are confirmed in the quotation.
Item | Detail | Frequency / scope
Routine test | Conductor resistance, optical OTDR continuity & dimensional verification (Airborne & USV Dipping Sonar High-Cycle Aramid Electro-Optical Reeling Specification) — DC resistance at 20 °C / optical attenuation and outer diameter within Airborne & USV Dipping Sonar High-Cycle Aramid Electro-Optical Reeling Specification tolerances | Every manufactured drum length
Routine test | High-voltage dielectric & insulation resistance test (Airborne & USV Dipping Sonar High-Cycle Aramid Electro-Optical Reeling Specification) — Zero dielectric breakdown and verified insulation resistance for 600 V rating | Every manufactured drum length
Type test | Hydrostatic pressure, tensile breaking load & water-blocking qualification (Airborne & USV Dipping Sonar High-Cycle Aramid Electro-Optical Reeling Specification) — Verified subsea pressure integrity, torque-balanced tensile performance and thermal stability across −40…+85 °C | Type qualification & periodic lot audit
Standard / approval | MIL-DTL / Dipping Sonar EO Compliant
Standard / approval | EN 10204 3.1 Factory Test Certificate
Standard / approval | CE, RoHS 2 (2011/65/EU) & REACH
Company certificate | VDE
Company certificate | UL
Company certificate | cUL
Company certificate | CE
Company certificate | KTL
Company certificate | MSHA
Company certificate | MA
Company certificate | ISO 9001
Company certificate | ISO 14001
Company certificate | ISO 45001
Sheath marking | TEBAOFLEX Dipping Sonar EO MIL-DTL / Dipping Sonar EO 600 V CE
Supply | Delivery form: Heavy-duty export fumigated wooden drums, steel oceanographic winch reels or submarine turntables
Supply | Standard lengths: 500 m, 1,000 m, 3,000 m, 6,000 m or custom continuous subsea lengths
Supply | MOQ: 100 m (standard configurations) · 500 m (custom subsea builds)
Supply | Lead time: 2–6 weeks ex-works
Supply | Incoterms: EXW, FCA, FOB, CIF, DAP