## Request a quote
Request a quotation for Diver Umbilical Cable
Life-support umbilical engineer
Enter the length you need next to each size in the Sizes sheet (column A) and send this file to:
Email: info@tebaoflex.com
WhatsApp / phone: +86 185 9591 3361
Online quote form: https://tebaoflex.com/cables/diver-umbilical-cable/#template-selection
An application engineer replies within 2 business hours.

## Sizes
Diver Umbilical Cable – Umbilical configurations & ratings (12)
TEBAOFLEX ¦ https://tebaoflex.com/cables/diver-umbilical-cable/ ¦ Data revision 2026-10-20
Typical values for this cable type, based on IMCA D 014 / EN 15333-1 / BS EN 12021. Values for your order are confirmed in the quotation.
Enter the length you need next to each size and send this file to info@tebaoflex.com or WhatsApp +86 185 9591 3361.
Your length (m) | Order designation | Component Breakdown | Gas ID mm (in) | Gas WP bar | Bundle OD mm | Weight in air kg/km | Weight in sea kg/km | MBL kN | Min. bend R mm | Series
| DUC-3P-38-FLT | 3/8″ Gas + 1/4″ Pneumo + 4W Comms (Floating) | 9.5 (3/8″) | 35 | 27.5 | 460 | -25 | 15 | 220 | Surface-Supplied Air & Mixed-Gas Umbilicals (3-Part & 4-Part)
| DUC-3P-38-SNK | 3/8″ Gas + 1/4″ Pneumo + 4W Comms (Sinking) | 9.5 (3/8″) | 35 | 26.8 | 540 | 75 | 18 | 214 | Surface-Supplied Air & Mixed-Gas Umbilicals (3-Part & 4-Part)
| DUC-4P-38-FLT | 3/8″ Gas + 1/4″ Pneumo + Comms + Video/Light (Floating) | 9.5 (3/8″) | 35 | 31 | 585 | -20 | 20 | 248 | Surface-Supplied Air & Mixed-Gas Umbilicals (3-Part & 4-Part)
| DUC-4P-38-SNK | 3/8″ Gas + 1/4″ Pneumo + Comms + Video/Light (Sinking) | 9.5 (3/8″) | 52 | 30.2 | 690 | 95 | 22 | 242 | Surface-Supplied Air & Mixed-Gas Umbilicals (3-Part & 4-Part)
| DUC-4P-12-SNK | 1/2″ Gas + 1/4″ Pneumo + Comms + Video/Light | 12.7 (1/2″) | 52 | 34.5 | 830 | 115 | 25 | 276 | Surface-Supplied Air & Mixed-Gas Umbilicals (3-Part & 4-Part)
| DUC-4P-38-BRD | 3/8″ Gas + 1/4″ Pneumo + Comms + Video (Overbraided) | 9.5 (3/8″) | 52 | 32.8 | 760 | 110 | 32 | 262 | Surface-Supplied Air & Mixed-Gas Umbilicals (3-Part & 4-Part)
| DUC-5P-38-HW38 | 3/8″ Gas + 1/4″ Pneumo + 3/8″ Hot Water + Comms + Video | 9.5 (3/8″) | 70 | 38.5 | 1040 | 145 | 30 | 308 | Hot-Water & Saturation Bell Excursion Umbilicals (5-Part & Main Bell)
| DUC-5P-38-HW12 | 3/8″ Gas + 1/4″ Pneumo + 1/2″ Hot Water + Comms + Video | 9.5 (3/8″) | 70 | 42 | 1220 | 175 | 35 | 336 | Hot-Water & Saturation Bell Excursion Umbilicals (5-Part & Main Bell)
| DUC-5P-12-HW12 | 1/2″ Gas + 1/4″ Pneumo + 1/2″ Hot Water + Comms + Video | 12.7 (1/2″) | 70 | 45.2 | 1390 | 195 | 40 | 362 | Hot-Water & Saturation Bell Excursion Umbilicals (5-Part & Main Bell)
| DUC-BELL-EX-35M | 3/8″ Gas/Reclaim + 3/8″ HW + 1/4″ Pneumo + Comms/Video (Bell Excursion) | 9.5 (3/8″) | 70 | 44 | 1340 | 180 | 42 | 352 | Hot-Water & Saturation Bell Excursion Umbilicals (5-Part & Main Bell)
| DUC-STBY-38-BRD | 3/8″ Gas + 3/8″ HW + 1/4″ Pneumo + Comms (Standby Diver Braided) | 9.5 (3/8″) | 70 | 36.4 | 980 | 140 | 38 | 291 | Hot-Water & Saturation Bell Excursion Umbilicals (5-Part & Main Bell)
| DUC-MAIN-BELL-12P | Multi-Gas + Reclaim + 3/4″ HW + Power + FO + Comms (Main Bell) | 12.7 (1/2″) | 105 | 68 | 3450 | 620 | 55 | 544 | Hot-Water & Saturation Bell Excursion Umbilicals (5-Part & Main Bell)
All gas and pneumo hoses are factory hydrostatically proof-tested to 1.5 × working pressure and flushed/sealed before dispatch.

## Technical data
Diver Umbilical Cable – Technical data
TEBAOFLEX ¦ https://tebaoflex.com/cables/diver-umbilical-cable/ ¦ Data revision 2026-10-20
Typical values for this cable type, based on IMCA D 014 / EN 15333-1 / BS EN 12021. Values for your order are confirmed in the quotation.
Group | Parameter | Value
Key data | Standard | IMCA D 014 (EN 15333-1 life-support diving spec)
Key data | Gas pressure | 35–70 bar WP (140–280 bar burst (4:1 safety factor))
Key data | Gas hose ID | 3/8″ or 1/2″ (9.5 mm / 12.7 mm kink-free food-grade)
Key data | Comms & video | 4W + 75 Ω Coax (Screened diver audio + HD hat camera)
Key data | Breaking load | 15–50 kN (Cabled lay or internal polyaramid rope)
Key data | Buoyancy | Floating/Sink (Available in floating or negative trim)
Electrical | Comms & hat-light voltage | 30 V – 250 V AC/DC (low-voltage diver safety)
Electrical | Audio pair attenuation | Low-capacitance screened star-quad (< 65 pF/m)
Electrical | Video coaxial impedance | 75 ± 3 Ω (composite / HD-SDI helmet video)
Electrical | Conductor stranding | IEC 60228 Class 5 tinned copper
Electrical | Dielectric test voltage | 1,500 V AC rms for 5 min
Thermal | Operating seawater temperature | −5 °C to +50 °C
Thermal | Hot-water hose rating | Up to +95 °C continuous internal flow
Thermal | Deck ambient storage | −30 °C to +70 °C
Mechanical | Breathing gas working pressure | 35 bar (500 psi) or 70 bar (1,000 psi)
Mechanical | Breathing gas burst pressure | 140 bar (2,000 psi) or 280 bar (4,000 psi)
Mechanical | Vacuum collapse resistance | 710 mmHg (28 inHg) without liner collapse
Mechanical | Min. breaking load (MBL) | 15 kN (3-part) to 50 kN (heavy bell excursion)
Mechanical | Min. bend radius | 8 × overall bundle OD without kinking
Resistance | Breathing gas purity | BS EN 12021 / EN 15333-1 odour & toxicity free
Resistance | Hydrolysis & microbiological | Polyether TPU jackets resist tropical marine rot
Resistance | Oil & hydrocarbon splash | Resistant to diesel, compressor oil & hydraulic fluid
Resistance | Abrasion resistance | Heavy-duty TPU + optional polyester outer overbraid
Standards | Offshore diving code | IMCA D 014 / IMCA D 018
Standards | Diving umbilical standard | EN 15333-1 / ISO 13293
Standards | Hose pressure standard | SAE J517 100R7 / ISO 3949
Standards | Electrical conductor standard | IEC 60228 Class 5
Identification | Component colour code | Blue (Gas) · Yellow (Pneumo) · Red (Hot Water) · Black (Elec)
Identification | IMCA length marking | Colour-coded whipping bands every 5 m & 10 m from diver end
Identification | Customs tariff (HS) | 8544.42 / 3917.39

## Construction
Diver Umbilical Cable – Construction
TEBAOFLEX ¦ https://tebaoflex.com/cables/diver-umbilical-cable/ ¦ Data revision 2026-10-20
Typical values for this cable type, based on IMCA D 014 / EN 15333-1 / BS EN 12021. Values for your order are confirmed in the quotation.
No. | Layer | Material | Reference
1 | Diver comms, hat-light & video cable | Screened 4×1.0 mm² tinned copper audio quad + 2×2.5 mm² hat-light power + 75 Ω RG-59/mini-coax or twisted pair video
2 | Breathing gas supply hose | 3/8″ (9.5 mm) or 1/2″ (12.7 mm) ID food-grade low-permeation polyurethane liner with polyester/polyaramid braid (blue jacket)
3 | Pneumofathometer depth hose | 1/4″ (6.3 mm) ID kink-resistant polyurethane hose (yellow jacket) for continuous diver depth gauge readout
4 | Hot-water suit supply hose | 3/8″ or 1/2″ ID thermal-insulated EPDM/TPU hose (red jacket, rated to +95 °C seawater) for deepwater/cold-water diving
5 | Tensile strength member | Planetary cabled hose-and-cable twist lay reinforced with central/interstitial polyaramid rope or braided outer sleeve
6 | Component colour jackets & whip | UV- and oil-resistant colour-coded TPU jackets (Blue/Yellow/Red/Green/Black) bound with whipping twine or full outer braid
| DUC-3P / 4P (Surface Demand) | 3-part (Gas + Pneumo + Comms) or 4-part (+ Video/Light) twisted cabled umbilical in floating or sinking trim
| DUC-5P / BELL (Saturation Excursion) | 5-part cabled or over-braided excursion umbilical adding 3/8″ or 1/2″ insulated hot-water hose for bell divers

## Quality and supply
Diver Umbilical Cable – Testing, approvals and supply
TEBAOFLEX ¦ https://tebaoflex.com/cables/diver-umbilical-cable/ ¦ Data revision 2026-10-20
Typical values for this cable type, based on IMCA D 014 / EN 15333-1 / BS EN 12021. Values for your order are confirmed in the quotation.
Item | Detail | Frequency / scope
Routine test | Hydrostatic proof pressure & leak test — 1.5 × working pressure (52.5–157.5 bar) hold on all gas/pneumo/HW hoses | Every umbilical assembly
Routine test | Electrical continuity, IR & video sweep test — 1,500 V AC Hi-Pot, ≥ 500 MΩ·km IR, and 75 Ω TDR sweep | Every umbilical assembly
Sample test | Kink-flow & vacuum collapse test — Flow check around 8 × OD mandrel and 710 mmHg vacuum test | Per hose batch
Type test | D-ring strain relief & tensile break test — Verify MBL (15–55 kN) without hose constriction | Type approval
Standard / approval | IMCA D 014 / D 018 Compliant
Standard / approval | EN 15333-1 / BS EN 12021 Breathing Hose Grade
Company certificate | VDE
Company certificate | UL
Company certificate | cUL
Company certificate | CE
Company certificate | KTL
Company certificate | MSHA
Company certificate | MA
Company certificate | ISO 9001
Company certificate | ISO 14001
Company certificate | ISO 45001
Sheath marking | TEBAOFLEX DUC IMCA D014 / EN 15333-1 DIVER UMBILICAL [SERIAL] [METRE BAND]
Supply | Standard dive lengths: 35 m (bell excursion) · 50 m · 75 m · 100 m · 150 m · 200 m
Supply | End terminations: Stainless JIC 37° flare / BSP fittings, seized stainless D-rings & moulded wet-mate subsea plugs
Supply | Certification pack: Hydrostatic test chart, gas cleanliness certificate & electrical test report
Supply | Lead time: 3–5 weeks ex-works