## Request a quote
Request a quotation for Double-Armoured FO
Share fibre count & mode (G.652D / G.654E / OM3 / OM4), power/coax composite conductors, rated depth (up to 8,000 m) and continuous length.
Enter the length you need next to each size in the Sizes sheet (column A) and send this file to:
Email: info@tebaoflex.com
WhatsApp / phone: +86 185 9591 3361
Online quote form: https://tebaoflex.com/cables/double-armoured-exploration-fo-cable/#footer-enquiry-section
An application engineer replies within 2 business hours.

## Sizes
1–24F OS2 / OM3 / OM4 Double Stainless-Steel Tube & Braid Armoured Tac – Dimensions, tensile load & weights (3)
TEBAOFLEX ¦ https://tebaoflex.com/cables/double-armoured-exploration-fo-cable/ ¦ Data revision 2026-10-26
Typical values for this cable type, based on IEC 60794-1-2 Double Stainless-Steel Armoured Harsh-Environment Optical Cable Specification. Values for your order are confirmed in the quotation.
Enter the length you need next to each size and send this file to info@tebaoflex.com or WhatsApp +86 185 9591 3361.
Your length (m) | Order designation | Configuration | Core / stranding | Outer Ø ≈ mm | Net weight ≈ kg/km | Breaking / tensile kN ≈ | Min. bend R mm | Series
| Double-Armoured FO 4–12F EOM/Sub | 4–12 × ITU-T G.652D / G.654E SM (+ Power) | Laser-welded SS FIMT + Steel/Aramid Armour | 8.2 | 260 | 48 | 125 | Double-Armoured FO Construction Schedule (−45…+85 °C)
| Double-Armoured FO 24–48F EOM/Sub | 24–48 × ITU-T G.652D / G.654E SM (+ Power) | Laser-welded SS FIMT + Contra-Helical Steel | 17.5 | 680 | 120 | 260 | Double-Armoured FO Construction Schedule (−45…+85 °C)
| Double-Armoured FO 96–192F Trunk | 96–192 × ITU-T G.654E / G.652D Submarine | SS Tube + Steel Vault + Cu Tube + DA Armour | 28 | 1650 | 300 | 420 | Double-Armoured FO Construction Schedule (−45…+85 °C)
Custom core cross-sections, pair/fibre counts, armour breaking loads and continuous winch/seabed lengths available per IEC 60794-1-2 Double Stainless-Steel Armoured Harsh-Environment Optical Cable Specification.

## Electrical, optical & thermal p
1–24F OS2 / OM3 / OM4 Double Stainless-Steel Tube & Braid Armoured Tac – Electrical, optical & thermal parameters (3)
TEBAOFLEX ¦ https://tebaoflex.com/cables/double-armoured-exploration-fo-cable/ ¦ Data revision 2026-10-26
Typical values for this cable type, based on IEC 60794-1-2 Double Stainless-Steel Armoured Harsh-Environment Optical Cable Specification. Values for your order are confirmed in the quotation.
Configuration | Max. DC R₂₀ / Atten. Ω/km or dB/km | Rating / Impedance | Operating temp.
4–12 × ITU-T G.652D / G.654E SM (+ Power) | 0.35 | ≤0.35 dB/km @ 1310 nm | −45…+85 °C
24–48 × ITU-T G.652D / G.654E SM (+ Power) | 0.21 | ≤0.21 dB/km @ 1550 nm | −45…+85 °C
96–192 × ITU-T G.654E / G.652D Submarine | 0.18 | ≤0.18 dB/km @ 1550 nm | −45…+85 °C
Every production length undergoes routine conductor DC resistance, high-voltage dielectric or OTDR continuity and dimensional verification.

## Technical data
1–24F OS2 / OM3 / OM4 Double Stainless-Steel Tube & Braid Armoured Tac – Technical data
TEBAOFLEX ¦ https://tebaoflex.com/cables/double-armoured-exploration-fo-cable/ ¦ Data revision 2026-10-26
Typical values for this cable type, based on IEC 60794-1-2 Double Stainless-Steel Armoured Harsh-Environment Optical Cable Specification. Values for your order are confirmed in the quotation.
Group | Parameter | Value
Key data | Rated voltage | Optical (Tested per IEC 60794 / Double-SS Armoure)
Key data | Operating temp. | −45…+85 °C (Continuous subsea & offshore service)
Key data | Min. bend radius | 10 × OD (Winch sheave, chute & seabed routing)
Key data | Core / conductor | 900 µm Tight-Buf (Single-mode OS2 or multi-mode OM1—OM4 ti)
Key data | Outer protection | Low-Temperature (Cut-, oil- and cold-resistant black ther)
Key data | Standard | IEC 60794 / Doub (IEC 60794-1-2 Double Stainless-Steel Arm)
Electrical | Rated voltage / transmission duty | Optical (IEC 60794-1-2 Double Stainless-Steel Armoured Harsh-Environment Optical Cable Specification)
Electrical | Core / conductor construction | 900 µm Tight-Buffered Optical Fibers (1-24F) — Single-mode OS2 or multi-mode OM1—OM4 tight-buffered fibers
Electrical | Primary dielectric / buffering | Helical Stainless-Steel Armour Tube — Flexible interlocking stainless-steel tube resisting severe crush loads
Thermal | Continuous operating temperature | −45…+85 °C (subsea & offshore duty)
Thermal | Hydrostatic & thermal stability | Verified thermal and hydrostatic stability per IEC 60794-1-2 Double Stainless-Steel Armoured Harsh-Environment Optical Cable Specification
Thermal | Storage & transport temperature | −40…+80 °C on export wooden/steel winch reel
Mechanical | Outer protection / armouring | Low-Temperature TPU Outer Sheath — Cut-, oil- and cold-resistant black thermoplastic polyurethane jacket
Mechanical | Minimum bending radius | 10 × OD
Mechanical | Armour, strength member & mechanical duty | Stainless-Steel Wire Braid & Aramid Yarns — Secondary stainless-steel braid + high-modulus aramid tensile yarns
Resistance | Seawater, hydrostatic & hydrolysis resistance | Engineered for continuous seawater immersion, pressure cycling and hydrolysis resistance per IEC 60794-1-2 Double Stainless-Steel Armoured Harsh-Environment Optical Cable Specification
Resistance | Oil, drilling mud & abrasion resistance | Resistant to marine hydraulic oils, salt mist, winch sheave wear and seabed abrasion per IEC 60794-1-2 Double Stainless-Steel Armoured Harsh-Environment Optical Cable Specification
Resistance | RoHS & REACH compliance | RoHS 2 (2011/65/EU + 2015/863) & REACH SVHC compliant
Standards | Governing standard | IEC 60794-1-2 Double Stainless-Steel Armoured Harsh-Environment Optical Cable Specification
Standards | Environmental & test standards | IEC 60228 / IEC 60794 / ITU-T G.972 / IEEE 1580 / EN 10204
Standards | Quality management & inspection | ISO 9001:2015 & EN 10204 3.1 factory routine inspection
Identification | Model designation | Double-Armoured FO
Identification | Sheath colour & metre marking | Continuous metre-marked black outer finish (Low-Temperature )
Identification | Customs tariff (HS) | 8544.49 / 8544.60 / 8544.70

## Construction
1–24F OS2 / OM3 / OM4 Double Stainless-Steel Tube & Braid Armoured Tac – Construction
TEBAOFLEX ¦ https://tebaoflex.com/cables/double-armoured-exploration-fo-cable/ ¦ Data revision 2026-10-26
Typical values for this cable type, based on IEC 60794-1-2 Double Stainless-Steel Armoured Harsh-Environment Optical Cable Specification. Values for your order are confirmed in the quotation.
No. | Layer | Material | Reference
1 | 900 µm Tight-Buffered Optical Fibers (1- | Single-mode OS2 or multi-mode OM1—OM4 tight-buffered fibers
2 | Helical Stainless-Steel Armour Tube | Flexible interlocking stainless-steel tube resisting severe crush loads
3 | Stainless-Steel Wire Braid & Aramid Yarn | Secondary stainless-steel braid + high-modulus aramid tensile yarns
4 | Low-Temperature TPU Outer Sheath | Cut-, oil- and cold-resistant black thermoplastic polyurethane jacket
| Double-Armoured FO — Standard Subsea & Offshore Execution | Built to IEC 60794-1-2 Double Stainless-Steel Armoured Harsh-Environment Optical Cable Specification with 900 µm tight-buffered optical fibers (1-24f) and low-temperature tpu outer sheath
| Double-Armoured FO — Custom Continuous Winch / Reel Length | Available in custom continuous subsea winch, tow or seabed lengths with water-blocked terminations
| Double-Armoured FO — Hydrostatic, Tensile & Routine Certified | Supplied with EN 10204 3.1 routine dielectric, optical OTDR / DC resistance & tensile test report

## Quality and supply
1–24F OS2 / OM3 / OM4 Double Stainless-Steel Tube & Braid Armoured Tac – Testing, approvals and supply
TEBAOFLEX ¦ https://tebaoflex.com/cables/double-armoured-exploration-fo-cable/ ¦ Data revision 2026-10-26
Typical values for this cable type, based on IEC 60794-1-2 Double Stainless-Steel Armoured Harsh-Environment Optical Cable Specification. Values for your order are confirmed in the quotation.
Item | Detail | Frequency / scope
Routine test | Conductor resistance, optical OTDR continuity & dimensional verification (IEC 60794-1-2 Double Stainless-Steel Armoured Harsh-Environment Optical Cable Specification) — DC resistance at 20 °C / optical attenuation and outer diameter within IEC 60794-1-2 Double Stainless-Steel Armoured Harsh-Environment Optical Cable Specification tolerances | Every manufactured drum length
Routine test | High-voltage dielectric & insulation resistance test (IEC 60794-1-2 Double Stainless-Steel Armoured Harsh-Environment Optical Cable Specification) — Zero dielectric breakdown and verified insulation resistance for Optical rating | Every manufactured drum length
Type test | Hydrostatic pressure, tensile breaking load & water-blocking qualification (IEC 60794-1-2 Double Stainless-Steel Armoured Harsh-Environment Optical Cable Specification) — Verified subsea pressure integrity, torque-balanced tensile performance and thermal stability across −45…+85 °C | Type qualification & periodic lot audit
Standard / approval | IEC 60794 / Double-SS Armoured FO Compliant
Standard / approval | EN 10204 3.1 Factory Test Certificate
Standard / approval | CE, RoHS 2 (2011/65/EU) & REACH
Company certificate | VDE
Company certificate | UL
Company certificate | cUL
Company certificate | CE
Company certificate | KTL
Company certificate | MSHA
Company certificate | MA
Company certificate | ISO 9001
Company certificate | ISO 14001
Company certificate | ISO 45001
Sheath marking | TEBAOFLEX Double-Armoured FO IEC 60794 / Double-SS Armoured FO Optical CE
Supply | Delivery form: Heavy-duty export fumigated wooden drums, steel oceanographic winch reels or submarine turntables
Supply | Standard lengths: 500 m, 1,000 m, 3,000 m, 6,000 m or custom continuous subsea lengths
Supply | MOQ: 100 m (standard configurations) · 500 m (custom subsea builds)
Supply | Lead time: 2–6 weeks ex-works
Supply | Incoterms: EXW, FCA, FOB, CIF, DAP