## Request a quote
Request a quotation for Drilling Mast 600–2000 V
Application engineer · Surface mining drill mast & festoon cables
Enter the length you need next to each size in the Sizes sheet (column A) and send this file to:
Email: info@tebaoflex.com
WhatsApp / phone: +86 185 9591 3361
Online quote form: https://tebaoflex.com/cables/drilling-mast-cable/#template-selection
An application engineer replies within 2 business hours.

## Sizes
Drilling Mast Cable (600–2,000 V · 2/C + Control + Ground) – Sizes & dimensions · 2/C Drilling Mast (7)
TEBAOFLEX ¦ https://tebaoflex.com/cables/drilling-mast-cable/ ¦ Data revision 2026-10-20
Typical values for this cable type, based on ICEA S-75-381 / NEMA WC 58 · CSA C22.2 No. 96. Values for your order are confirmed in the quotation.
Enter the length you need next to each size and send this file to info@tebaoflex.com or WhatsApp +86 185 9591 3361.
Your length (m) | Power cores 2 × AWG/kcmil | Power stranding No. strands | Control & ground configuration | Insul. wall in | Insul. wall mm | Nominal OD in | Nominal OD mm | Weight ≈ lb/kft | Mass ≈ kg/km | Ampacity A (40 °C)
| Drilling Mast · 2 × 1/0 AWG | 266 | Custom + 1G | 0.08 | 2.03 | 1.52 | 38.6 | 1780 | 2649 | 217
| Drilling Mast · 2 × 2/0 AWG | 323 | Custom + 1G | 0.08 | 2.03 | 1.65 | 41.9 | 2425 | 3609 | 250
| Drilling Mast · 2 × 3/0 AWG | 418 | Custom + 1G | 0.08 | 2.03 | 1.77 | 45 | 2872 | 4274 | 286
| Drilling Mast · 2 × 4/0 AWG | 532 | Custom + 1G | 0.08 | 2.03 | 1.92 | 48.8 | 3478 | 5176 | 328
| Drilling Mast · 2 × 250 kcmil | 627 | Custom + 1G | 0.095 | 2.41 | 2.1 | 53.3 | 4155 | 6183 | 363
| Drilling Mast · 2 × 350 kcmil | 888 | Custom + 1G | 0.095 | 2.41 | 2.36 | 59.9 | 5483 | 8160 | 436
| Drilling Mast · 2 × 500 kcmil | 1221 | Custom + 1G | 0.095 | 2.41 | 2.7 | 68.6 | 7249 | 10788 | 524
Ampacity based on 90 °C conductor temperature and 40 °C ambient air per ICEA S-75-381.
Number and AWG size of interstitial control wires are built to customer specification to match the rotary drill mast junction box.

## Technical data
Drilling Mast Cable (600–2,000 V · 2/C + Control + Ground) – Technical data
TEBAOFLEX ¦ https://tebaoflex.com/cables/drilling-mast-cable/ ¦ Data revision 2026-10-20
Typical values for this cable type, based on ICEA S-75-381 / NEMA WC 58 · CSA C22.2 No. 96. Values for your order are confirmed in the quotation.
Group | Parameter | Value
Key data | Rated voltage | 600–2,000 V (DC or AC rotary drill drives)
Key data | Core arrangement | 2P + G + Ctrl (2 power + ground + control)
Key data | Power sizes | 1/0–500 kcmil (7 sizes · 266–1,221 strands)
Key data | Ampacity (40 °C) | 217–524 A (90 °C EPR in free air)
Key data | Max. conductor T | +90 °C (−40 °C arctic cold-bend)
Key data | Min. bend radius | 6 × OD (Mast loops & power tracks)
Electrical | Rated voltage | 600 V to 2,000 V AC/DC (rotary drill DC/VFD top-head drives, pulldown hoists and mast power loops)
Electrical | Ampacity range (40 °C) | 217 to 524 A (90 °C conductor temperature, 40 °C ambient in free air)
Electrical | Hybrid control & ground cores | 2 power cores + 1 flexible tinned copper ground + customer-specified control wire bundle
Thermal | Max. continuous conductor temp. | +90 °C (EPR thermoset insulation)
Thermal | Ambient operating range | −40 °C to +90 °C (arctic surface-mine cold-bend rated)
Thermal | Emergency overload & short-circuit | +130 °C overload · +250 °C short-circuit (ICEA EPR rating)
Mechanical | Min. bending radius | 6 × OD (continuous mast flexing, hanging loops and power tracks)
Mechanical | Conductor stranding | Extra-flexible rope-lay stranded annealed tinned copper (266 to 1,221 strands) per ASTM B172 & B33
Mechanical | Reinforcement & outer jacket | Non-conducting tape + polypropylene reinforcing braid + reinforced mold-cured thermoset CPE/rubber jacket
Resistance | Flame retardance | MSHA 30 CFR Part 7 flame resistance · CSA C22.2 No. 96 FT4
Resistance | Vibration, whip & rock impact | Reinforced two-layer thermoset jacket with internal polypropylene braid prevents jacket creep on vertical drill masts
Resistance | Oil, sunlight & drill cuttings | Resistant to hydraulic oil, rock-drill thread grease, UV sunlight, ozone and wet drill cuttings
Standards | Construction standard | ICEA S-75-381 / NEMA WC 58 · CSA C22.2 No. 96
Standards | Conductor standard | ASTM B172 & ASTM B33 extra-flexible tinned copper
Standards | Manufacturing tolerance | ±5 % on nominal outside diameter
Identification | Power core colours | Power (2): Black, White · Ground: Green or uninsulated tinned · Control cores: colour/number coded
Identification | Outer jacket | Black reinforced mold-cured thermoset CPE/rubber (high-visibility colours optional)

## Construction
Drilling Mast Cable (600–2,000 V · 2/C + Control + Ground) – Construction
TEBAOFLEX ¦ https://tebaoflex.com/cables/drilling-mast-cable/ ¦ Data revision 2026-10-20
Typical values for this cable type, based on ICEA S-75-381 / NEMA WC 58 · CSA C22.2 No. 96. Values for your order are confirmed in the quotation.
No. | Layer | Material | Reference
1 | Power conductors (2) | Extra-flexible rope-lay stranded annealed tinned copper per ASTM B172 & B33 (266 to 1,221 strands) | ASTM B172 & ASTM B33
2 | Power core insulation | 90 °C Ethylene Propylene Rubber (EPR), 2,000 V grade (2.03 mm to 2.41 mm wall), Black & White | ICEA S-75-381 / CSA C22.2 No. 96
3 | Grounding & custom control group | Flexible stranded tinned copper ground conductor + customer-specified multi-core EPR control bundle in interstices
4 | Core binder tape | Non-conducting separator tape over cabled power, ground and control assembly
5 | Anti-stretch reinforcing braid | High-strength open-weave polypropylene reinforcing braid embedded between inner and outer jacket layers
6 | Reinforced outer jacket | Two-layer mold-cured thermoset chlorinated polyethylene (CPE) / heavy-duty rubber jacket, black | MSHA · ICEA S-75-381 · CSA FT4
| 2 Power + Ground + Custom Control Bundle | 2 × (1/0 AWG to 500 kcmil) power cores + 1 ground + user-specified control core count/gauge (e.g., 4 to 12 × 14/16 AWG)
| 2 Power + Ground Only (No Control Cores) | Dedicated 2-conductor + ground mast power feeder when encoder and control lines run in a separate carrier compartment

## Quality and supply
Drilling Mast Cable (600–2,000 V · 2/C + Control + Ground) – Testing, approvals and supply
TEBAOFLEX ¦ https://tebaoflex.com/cables/drilling-mast-cable/ ¦ Data revision 2026-10-20
Typical values for this cable type, based on ICEA S-75-381 / NEMA WC 58 · CSA C22.2 No. 96. Values for your order are confirmed in the quotation.
Item | Detail | Frequency / scope
Routine test | In-line spark & high-voltage AC dielectric test — 100 % spark test and routine AC withstand test for 2,000 V class per ICEA S-75-381 and CSA C22.2 No. 96 | Every shipping length
Routine test | Power, ground & control core continuity / DC resistance — Verified on both power cores, grounding conductor and all customer-specified control wires | Every shipping length
Sample test | Vertical flame & cold-bend test — Flame resistance per MSHA 30 CFR Part 7 / CSA FT4 and −40 °C cold-bend flexibility | Production batch
Company certificate | VDE
Company certificate | UL
Company certificate | cUL
Company certificate | CE
Company certificate | KTL
Company certificate | MSHA
Company certificate | MA
Company certificate | ISO 9001
Company certificate | ISO 14001
Company certificate | ISO 45001
Sheath marking | TEBAOFLEX · DRILLING MAST CABLE · 600-2000V · 90C · 2/C [SIZE] + G + CTRL · EPR/CPE · ICEA S-75-381 · CSA · P-MSHA
Supply | Delivery form: Export wooden reels or cut-to-length mast loop assemblies
Supply | Custom control group: Control wire count and AWG size manufactured to match OEM drill mast schematic
Supply | Certificate: EN 10204 3.1 factory inspection certificate per reel
Supply | Quote response: Engineering specification and quote within 2 business hours
Supply | MOQ: None
Supply | Lead time: None