## Request a quote
Request a quotation for EBS2S & MBS2S 3.8/6.6-19/33 KV (BS 6883/7917 UKOOA)
Share rated voltage (3.6/6 kV to 18/30 kV), phase cross-section, fire-resistance (IEC 60331) or mud-resistance (SHF2-MUD) requirement and length.
Enter the length you need next to each size in the Sizes sheet (column A) and send this file to:
Email: info@tebaoflex.com
WhatsApp / phone: +86 185 9591 3361
Online quote form: https://tebaoflex.com/cables/ebs2s-mbs2s-3-8-6-6-19-33-kv-bs-6883-7917-ukooa/#footer-enquiry-section
An application engineer replies within 2 business hours.

## Sizes
EBS2S & MBS2S 3.8/6.6–19/33 kV BS 6883/7917 UKOOA Offshore Medium-Volt – Dimensions, tensile load & weights (3)
TEBAOFLEX ¦ https://tebaoflex.com/cables/ebs2s-mbs2s-3-8-6-6-19-33-kv-bs-6883-7917-ukooa/ ¦ Data revision 2026-10-25
Typical values for this cable type, based on BS 6883 & BS 7917 / UKOOA Code EBS2S & MBS2S (1.9/3.3 kV to 19/33 kV). Values for your order are confirmed in the quotation.
Enter the length you need next to each size and send this file to info@tebaoflex.com or WhatsApp +86 185 9591 3361.
Your length (m) | Order designation | Configuration | Core / stranding | Outer Ø ≈ mm | Net weight ≈ kg/km | Tensile rating kN ≈ | Min. bend R mm | Series
| EBS2S 3×50 mm² MV | 3 × 50 mm² | IEC 60228 Class 2/5 Cu/SnCu | 42.5 | 2980 | 22.5 | 510 | EBS2S & MBS2S 3.8/6.6-19/33 KV (BS 6883/7917 UKOOA) Construction Schedule (−40…+90 °C)
| EBS2S 3×95 mm² MV | 3 × 95 mm² | IEC 60228 Class 2/5 Cu/SnCu | 51.8 | 4690 | 42.8 | 620 | EBS2S & MBS2S 3.8/6.6-19/33 KV (BS 6883/7917 UKOOA) Construction Schedule (−40…+90 °C)
| EBS2S 3×150 mm² MV | 3 × 150 mm² | IEC 60228 Class 2/5 Cu/SnCu | 61.2 | 6840 | 67.5 | 735 | EBS2S & MBS2S 3.8/6.6-19/33 KV (BS 6883/7917 UKOOA) Construction Schedule (−40…+90 °C)
Custom core cross-sections, pair/fibre counts, armour grades and factory drum lengths available per BS 6883 & BS 7917 / UKOOA Code EBS2S & MBS2S (1.9/3.3 kV to 19/33 kV).

## Electrical, optical & thermal p
EBS2S & MBS2S 3.8/6.6–19/33 kV BS 6883/7917 UKOOA Offshore Medium-Volt – Electrical, optical & thermal parameters (3)
TEBAOFLEX ¦ https://tebaoflex.com/cables/ebs2s-mbs2s-3-8-6-6-19-33-kv-bs-6883-7917-ukooa/ ¦ Data revision 2026-10-25
Typical values for this cable type, based on BS 6883 & BS 7917 / UKOOA Code EBS2S & MBS2S (1.9/3.3 kV to 19/33 kV). Values for your order are confirmed in the quotation.
Configuration | Max. DC R₂₀ / Atten. Ω/km or dB/km | Rating / Impedance | Operating temp.
3 × 50 mm² | 0.387 | 3.8/6.6 kV – 19/33 kV (195 A) | −40…+90 °C
3 × 95 mm² | 0.193 | 3.8/6.6 kV – 19/33 kV (285 A) | −40…+90 °C
3 × 150 mm² | 0.124 | 3.8/6.6 kV – 19/33 kV (365 A) | −40…+90 °C
Every production length undergoes routine conductor DC resistance, high-voltage dielectric or OTDR continuity and dimensional verification.

## Technical data
EBS2S & MBS2S 3.8/6.6–19/33 kV BS 6883/7917 UKOOA Offshore Medium-Volt – Technical data
TEBAOFLEX ¦ https://tebaoflex.com/cables/ebs2s-mbs2s-3-8-6-6-19-33-kv-bs-6883-7917-ukooa/ ¦ Data revision 2026-10-25
Typical values for this cable type, based on BS 6883 & BS 7917 / UKOOA Code EBS2S & MBS2S (1.9/3.3 kV to 19/33 kV). Values for your order are confirmed in the quotation.
Group | Parameter | Value
Key data | Rated voltage | 3.8/6.6 kV – 19/ (Tested per BS 6883 / BS 7917)
Key data | Operating temp. | −40…+90 °C (Continuous shipboard & offshore service)
Key data | Min. bend radius | 12 × OD (Marine tray, bulkhead & deck routing)
Key data | Core / conductor | Tinned Copper Co (BS EN 60228 Class 2 compacted tinned cop)
Key data | Outer protection | Red Type SW4 MV (BS 6883 / BS 7917 red medium-voltage oil)
Key data | Standard | BS 6883 / BS 791 (BS 6883 & BS 7917 / UKOOA Code EBS2S & M)
Electrical | Rated voltage / transmission duty | 3.8/6.6 kV – 19/33 kV (BS 6883 & BS 7917 / UKOOA Code EBS2S & MBS2S (1.9/3.3 kV to 19/33 kV))
Electrical | Core / conductor construction | Tinned Copper Conductors (3×120 mm²) — BS EN 60228 Class 2 compacted tinned copper conductors
Electrical | Primary dielectric / buffering | Triple-Extruded GP5 HF-EPR MV Insulation — Semi-con conductor screen + GP5 HF-EPR dielectric + insulation screen
Thermal | Continuous operating temperature | −40…+90 °C (shipboard & offshore duty)
Thermal | Short-circuit / peak thermal rating | Verified thermal stability per BS 6883 & BS 7917 / UKOOA Code EBS2S & MBS2S (1.9/3.3 kV to 19/33 kV)
Thermal | Storage & transport temperature | −40…+80 °C on export wooden/steel drum
Mechanical | Outer protection / armouring | Red Type SW4 MV Outer Jacket (2S) — BS 6883 / BS 7917 red medium-voltage oil-resistant offshore sheath
Mechanical | Minimum bending radius | 12 × OD
Mechanical | Armour, screen & mechanical duty | Type SW4 Bedding & GSWB Armour (BS) — SW4 halogen-free inner sheath + galvanized steel wire braid armour
Resistance | Flame, fire & smoke performance | Qualified for marine flame-retardance and low-smoke zero-halogen / fire safety per BS 6883 & BS 7917 / UKOOA Code EBS2S & MBS2S (1.9/3.3 kV to 19/33 kV)
Resistance | Oil, drilling mud & seawater resistance | Resistant to marine fuel/lube oils, salt mist and offshore fluids per BS 6883 & BS 7917 / UKOOA Code EBS2S & MBS2S (1.9/3.3 kV to 19/33 kV)
Resistance | RoHS & REACH compliance | RoHS 2 (2011/65/EU + 2015/863) & REACH SVHC compliant
Standards | Governing standard | BS 6883 & BS 7917 / UKOOA Code EBS2S & MBS2S (1.9/3.3 kV to 19/33 kV)
Standards | Environmental & test standards | IEC 60228 / IEC 60332-3-22 / IEC 60754 / IEC 61034 / EN 10204
Standards | Quality management & inspection | ISO 9001:2015 & EN 10204 3.1 factory routine inspection
Identification | Model designation | EBS2S & MBS2S 3.8/6.6-19/33 KV (BS 6883/7917 UKOOA)
Identification | Sheath colour & metre marking | Continuous metre-marked black outer finish (Red Type SW4 MV )
Identification | Customs tariff (HS) | 8544.49 / 8544.60 / 8544.70

## Construction
EBS2S & MBS2S 3.8/6.6–19/33 kV BS 6883/7917 UKOOA Offshore Medium-Volt – Construction
TEBAOFLEX ¦ https://tebaoflex.com/cables/ebs2s-mbs2s-3-8-6-6-19-33-kv-bs-6883-7917-ukooa/ ¦ Data revision 2026-10-25
Typical values for this cable type, based on BS 6883 & BS 7917 / UKOOA Code EBS2S & MBS2S (1.9/3.3 kV to 19/33 kV). Values for your order are confirmed in the quotation.
No. | Layer | Material | Reference
1 | Tinned Copper Conductors (3×120 mm²) | BS EN 60228 Class 2 compacted tinned copper conductors
2 | Triple-Extruded GP5 HF-EPR MV Insulation | Semi-con conductor screen + GP5 HF-EPR dielectric + insulation screen
3 | Copper Tape Phase Metallic Screen | Helically lapped annealed copper tape screen on each core
4 | Type SW4 Bedding & GSWB Armour (BS) | SW4 halogen-free inner sheath + galvanized steel wire braid armour
5 | Red Type SW4 MV Outer Jacket (2S) | BS 6883 / BS 7917 red medium-voltage oil-resistant offshore sheath
| EBS2S & MBS2S 3.8/6.6-19/33 KV (BS 6883/7917 UKOOA) — Standard Shipboard & Offshore Execution | Built to BS 6883 & BS 7917 / UKOOA Code EBS2S & MBS2S (1.9/3.3 kV to 19/33 kV) with tinned copper conductors (3×120 mm²) and red type sw4 mv outer jacket (2s)
| EBS2S & MBS2S 3.8/6.6-19/33 KV (BS 6883/7917 UKOOA) — Custom Drum Length & Gland Kit | Available in custom continuous shipboard/offshore drum lengths or with marine EMC cable glands
| EBS2S & MBS2S 3.8/6.6-19/33 KV (BS 6883/7917 UKOOA) — Class & Routine Test Certified | Supplied with EN 10204 3.1 routine dielectric, conductor resistance & flame/fire test report

## Quality and supply
EBS2S & MBS2S 3.8/6.6–19/33 kV BS 6883/7917 UKOOA Offshore Medium-Volt – Testing, approvals and supply
TEBAOFLEX ¦ https://tebaoflex.com/cables/ebs2s-mbs2s-3-8-6-6-19-33-kv-bs-6883-7917-ukooa/ ¦ Data revision 2026-10-25
Typical values for this cable type, based on BS 6883 & BS 7917 / UKOOA Code EBS2S & MBS2S (1.9/3.3 kV to 19/33 kV). Values for your order are confirmed in the quotation.
Item | Detail | Frequency / scope
Routine test | Conductor resistance, continuity & dimensional verification (BS 6883 & BS 7917 / UKOOA Code EBS2S & MBS2S (1.9/3.3 kV to 19/33 kV)) — DC resistance at 20 °C / optical attenuation and outer diameter within BS 6883 & BS 7917 / UKOOA Code EBS2S & MBS2S (1.9/3.3 kV to 19/33 kV) tolerances | Every manufactured drum length
Routine test | High-voltage dielectric & insulation resistance test (BS 6883 & BS 7917 / UKOOA Code EBS2S & MBS2S (1.9/3.3 kV to 19/33 kV)) — Zero dielectric breakdown and verified insulation resistance for 3.8/6.6 kV – 19/33 kV rating | Every manufactured drum length
Type test | Flame, fire integrity, oil/mud & mechanical qualification (BS 6883 & BS 7917 / UKOOA Code EBS2S & MBS2S (1.9/3.3 kV to 19/33 kV)) — Verified flame/fire performance, fluid resistance and thermal stability across −40…+90 °C | Type qualification & periodic lot audit
Standard / approval | BS 6883 / BS 7917 Compliant
Standard / approval | EN 10204 3.1 Factory Test Certificate
Standard / approval | CE, RoHS 2 (2011/65/EU) & REACH
Company certificate | VDE
Company certificate | UL
Company certificate | cUL
Company certificate | CE
Company certificate | KTL
Company certificate | MSHA
Company certificate | MA
Company certificate | ISO 9001
Company certificate | ISO 14001
Company certificate | ISO 45001
Sheath marking | TEBAOFLEX EBS2S & MBS2S 3.8/6.6-19/33 KV (BS 6883/7917 UKOOA) BS 6883 / BS 7917 3.8/6.6 kV – 19/33 kV CE
Supply | Delivery form: Heavy-duty export fumigated wooden drums or steel marine reels
Supply | Standard lengths: 500 m, 1,000 m or custom continuous shipboard/offshore lengths
Supply | MOQ: 100 m (standard configurations) · 500 m (custom builds)
Supply | Lead time: 2–5 weeks ex-works
Supply | Incoterms: EXW, FCA, FOB, CIF, DAP