## Request a quote
Request a quotation for EMC-VFD Clean-Water EPDM
Share pump/motor kW and voltage (0.6/1 kV or 1,000 V), 4G or 3+3 symmetrical cross-section, control pair requirement, water depth or ECOLAB washdown environment, and run length.
Enter the length you need next to each size in the Sizes sheet (column A) and send this file to:
Email: info@tebaoflex.com
WhatsApp / phone: +86 185 9591 3361
Online quote form: https://tebaoflex.com/cables/screened-emc-vfd-clean-water-epdm-submersible-cable/#footer-enquiry-section
An application engineer replies within 2 business hours.

## Sizes
Screened EMC VFD Clean Water EPDM Submersible Cable – Dimensions, tensile load & weights (3)
TEBAOFLEX ¦ https://tebaoflex.com/cables/screened-emc-vfd-clean-water-epdm-submersible-cable/ ¦ Data revision 2026-10-29
Typical values for this cable type, based on EN 50525-2-21 & IEC 60502-1 Screened EMC VFD EPDM Submersible Cable Standard. Values for your order are confirmed in the quotation.
Enter the length you need next to each size and send this file to info@tebaoflex.com or WhatsApp +86 185 9591 3361.
Your length (m) | Order designation | Configuration | Core / stranding | Outer Ø ≈ mm | Net weight ≈ kg/km | Max. pulling kN ≈ | Min. bend R mm | Series
| EMC-VFD Clean-Water EPDM 4G4 / 3×4+3G0.75 | 4G4.0 mm² (or 3×4+3G0.75 + 2×1.0) | IEC 60228 Class 5 Cu + Foil/TCWB Shield | 14.6 | 365 | 3.8 | 90 | EMC-VFD Clean-Water EPDM Construction Schedule (−40…+90 °C)
| EMC-VFD Clean-Water EPDM 4G16 / 3×16+3G2.5 | 4G16 mm² (or 3×16+3G2.5 + 2×1.5) | IEC 60228 Class 5 Cu + Foil/TCWB Shield | 21.8 | 860 | 9.6 | 135 | EMC-VFD Clean-Water EPDM Construction Schedule (−40…+90 °C)
| EMC-VFD Clean-Water EPDM 4G50 / 3×50+3G10 | 4G50 mm² (or 3×50+3G10 mm² VFD) | IEC 60228 Class 5 Cu + Dual EMC Shield | 31.6 | 2190 | 24 | 190 | EMC-VFD Clean-Water EPDM Construction Schedule (−40…+90 °C)
Custom core counts, optical fiber channels, wet-mate terminations and continuous winch lengths available per EN 50525-2-21 & IEC 60502-1 Screened EMC VFD EPDM Submersible Cable Standard.

## Electrical, optical & thermal p
Screened EMC VFD Clean Water EPDM Submersible Cable – Electrical, optical & thermal parameters (3)
TEBAOFLEX ¦ https://tebaoflex.com/cables/screened-emc-vfd-clean-water-epdm-submersible-cable/ ¦ Data revision 2026-10-29
Typical values for this cable type, based on EN 50525-2-21 & IEC 60502-1 Screened EMC VFD EPDM Submersible Cable Standard. Values for your order are confirmed in the quotation.
Configuration | Max. DC R₂₀ Ω/km | Rating / Impedance / Load | Operating temp.
4G4.0 mm² (or 3×4+3G0.75 + 2×1.0) | 4.95 | 0.6/1 kV (34 A Subsea VFD) | −40…+90 °C
4G16 mm² (or 3×16+3G2.5 + 2×1.5) | 1.21 | 0.6/1 kV (98 A Subsea VFD) | −40…+90 °C
4G50 mm² (or 3×50+3G10 mm² VFD) | 0.387 | 0.6/1 kV (195 A Subsea VFD) | −40…+90 °C
Every production length undergoes routine conductor DC resistance / OTDR optical attenuation, AC dielectric and dimensional verification.

## Technical data
Screened EMC VFD Clean Water EPDM Submersible Cable – Technical data
TEBAOFLEX ¦ https://tebaoflex.com/cables/screened-emc-vfd-clean-water-epdm-submersible-cable/ ¦ Data revision 2026-10-29
Typical values for this cable type, based on EN 50525-2-21 & IEC 60502-1 Screened EMC VFD EPDM Submersible Cable Standard. Values for your order are confirmed in the quotation.
Group | Parameter | Value
Key data | Rated voltage | 0.6/1 kV (Tested per EN 50525-2-21 / IEC 60502-1)
Key data | Operating temp. | −40…+90 °C (Subsea, deck & cold-water duty)
Key data | Min. bend radius | 6 × OD (Winch sheave, TMS & subsea routing)
Key data | Core / conductor | Flexible Strande (Class 5 / Class 6 copper conductors with)
Key data | Outer protection | Subsea / Marine (Blue clean-water non-toxic EPDM rubber o)
Key data | Standard | EN 50525-2-21 / (EN 50525-2-21 & IEC 60502-1 Screened EMC)
Electrical | Rated voltage / operating system | 0.6/1 kV (EN 50525-2-21 & IEC 60502-1 Screened EMC VFD EPDM Submersible Cable Standard)
Electrical | Core / conductor construction | Flexible Stranded Copper Conductors (4 Cores) — Class 5 / Class 6 copper conductors with Ethylene-propyiene rubber (EPR/EPDM) insulation
Electrical | Primary dielectric / optical buffer | Copper Wire Braid EMC Screen — High-coverage braided copper shield for EMI/VFD protection
Thermal | Continuous operating temperature | −40…+90 °C (submerged seawater & topside deck service)
Thermal | Hydrostatic & thermal cycling endurance | Verified cold-bend and wet dielectric stability across −40…+90 °C per EN 50525-2-21 & IEC 60502-1 Screened EMC VFD EPDM Submersible Cable Standard
Thermal | Storage & transport temperature | −40…+80 °C on export wooden/steel cable drum
Mechanical | Outer jacket / sheath protection | Subsea / Marine Outer Protective Sheath — Blue clean-water non-toxic EPDM rubber outer sheath (AD8)
Mechanical | Minimum bending radius | 6 × OD
Mechanical | Reinforcement / screen / bedding layer | Copper Wire Braid EMC Screen — High-coverage braided copper shield for EMI/VFD protection
Resistance | Seawater, hydrolysis & oil resistance | Resistant to permanent seawater immersion, hydrolysis, hydraulic oil and bio-fouling per EN 50525-2-21 & IEC 60502-1 Screened EMC VFD EPDM Submersible Cable Standard
Resistance | Hydrostatic pressure & water blocking | Radial and longitudinal water-blocking integrity verified per EN 50525-2-21 & IEC 60502-1 Screened EMC VFD EPDM Submersible Cable Standard
Resistance | RoHS & REACH compliance | RoHS 2 (2011/65/EU + 2015/863) & REACH SVHC compliant
Standards | Governing standard | EN 50525-2-21 & IEC 60502-1 Screened EMC VFD EPDM Submersible Cable Standard
Standards | Subsea & conductor qualification standards | IEC 60228 / DNV-ST-E402 / ISO 13628-5 / IEC 60794 / EN 10204
Standards | Quality management & inspection | ISO 9001:2015 & EN 10204 3.1 factory routine inspection
Identification | Model designation | EMC-VFD Clean-Water EPDM
Identification | Sheath colour & metre marking | Continuous metre-marked black outer finish (Subsea / Marine )
Identification | Customs tariff (HS) | 8544.49 / 8544.60 / 8544.70

## Construction
Screened EMC VFD Clean Water EPDM Submersible Cable – Construction
TEBAOFLEX ¦ https://tebaoflex.com/cables/screened-emc-vfd-clean-water-epdm-submersible-cable/ ¦ Data revision 2026-10-29
Typical values for this cable type, based on EN 50525-2-21 & IEC 60502-1 Screened EMC VFD EPDM Submersible Cable Standard. Values for your order are confirmed in the quotation.
No. | Layer | Material | Reference
1 | Flexible Stranded Copper Conductors (4 C | Class 5 / Class 6 copper conductors with Ethylene-propyiene rubber (EPR/EPDM) insulation
2 | Copper Wire Braid EMC Screen | High-coverage braided copper shield for EMI/VFD protection
3 | Subsea / Marine Outer Protective Sheath | Blue clean-water non-toxic EPDM rubber outer sheath (AD8)
| EMC-VFD Clean-Water EPDM — Standard Subsea & Marine Execution | Built to EN 50525-2-21 & IEC 60502-1 Screened EMC VFD EPDM Submersible Cable Standard with flexible stranded copper conductors (4 cores) and subsea / marine outer protective sheath
| EMC-VFD Clean-Water EPDM — Custom Winch Length / Molded Termination | Available on continuous export winch drums or factory-terminated with subsea wet-mate / mechanical sockets
| EMC-VFD Clean-Water EPDM — Hydrostatic & Routine Certified | Supplied with EN 10204 3.1 routine dielectric, conductor/optical continuity & hydrostatic qualification report

## Quality and supply
Screened EMC VFD Clean Water EPDM Submersible Cable – Testing, approvals and supply
TEBAOFLEX ¦ https://tebaoflex.com/cables/screened-emc-vfd-clean-water-epdm-submersible-cable/ ¦ Data revision 2026-10-29
Typical values for this cable type, based on EN 50525-2-21 & IEC 60502-1 Screened EMC VFD EPDM Submersible Cable Standard. Values for your order are confirmed in the quotation.
Item | Detail | Frequency / scope
Routine test | Conductor DC resistance / OTDR optical & dimensional check (EN 50525-2-21 & IEC 60502-1 Screened EMC VFD EPDM Submersible Cable Standard) — DC resistance at 20 °C, optical attenuation and wall thickness within EN 50525-2-21 & IEC 60502-1 Screened EMC VFD EPDM Submersible Cable Standard limits | Every manufactured drum length
Routine test | AC high-voltage dielectric & insulation resistance test (EN 50525-2-21 & IEC 60502-1 Screened EMC VFD EPDM Submersible Cable Standard) — Zero dielectric breakdown and verified wet insulation resistance for 0.6/1 kV rating | Every manufactured drum length
Type test | Hydrostatic pressure, tensile load & seawater immersion qualification (EN 50525-2-21 & IEC 60502-1 Screened EMC VFD EPDM Submersible Cable Standard) — Verified hydrostatic pressure integrity, breaking load and flex endurance across −40…+90 °C | Type qualification & periodic lot audit
Standard / approval | EN 50525-2-21 / IEC 60502-1 Compliant
Standard / approval | EN 10204 3.1 Factory Test Certificate
Standard / approval | CE, RoHS 2 (2011/65/EU) & REACH
Company certificate | VDE
Company certificate | UL
Company certificate | cUL
Company certificate | CE
Company certificate | KTL
Company certificate | MSHA
Company certificate | MA
Company certificate | ISO 9001
Company certificate | ISO 14001
Company certificate | ISO 45001
Sheath marking | TEBAOFLEX EMC-VFD Clean-Water EPDM EN 50525-2-21 / IEC 60502-1 0.6/1 kV CE
Supply | Delivery form: Heavy-duty export fumigated wooden drums, steel winch reels or pre-terminated subsea assemblies
Supply | Standard lengths: 500 m, 1,000 m, 3,000 m continuous winch lengths or custom cut-to-length subsea jumpers
Supply | MOQ: 100 m (standard configurations) · 300 m (custom subsea builds)
Supply | Lead time: 2–4 weeks ex-works
Supply | Incoterms: EXW, FCA, FOB, CIF, DAP