## Request a quote
Request a quotation for EN 50264-2-1
Specify conductor size (AWG or mm²), Type A/B stranding, base/stripe colour code and spool or barrel packaging.
Enter the length you need next to each size in the Sizes sheet (column A) and send this file to:
Email: info@tebaoflex.com
WhatsApp / phone: +86 185 9591 3361
Online quote form: https://tebaoflex.com/cables/standard-wall-single-core-rolling-stock-cable/#template-selection
An application engineer replies within 2 business hours.

## Sizes
EN 50264-2-1 Standard-Wall Single-Core Rolling Stock Cable – Dimensions & masses (16)
TEBAOFLEX ¦ https://tebaoflex.com/cables/standard-wall-single-core-rolling-stock-cable/ ¦ Data revision 2026-10-20
Typical values for this cable type, based on EN 50264-2-1 / EN 45545-2 HL3. Values for your order are confirmed in the quotation.
Enter the length you need next to each size and send this file to info@tebaoflex.com or WhatsApp +86 185 9591 3361.
Your length (m) | Designation | Voltage & Size mm² | Cond. Ø / Wall mm | Max. OD mm | Copper kg/km | Total mass ≈ kg/km | Min. bend R mm | Series
| 0.6/1 kV 1.0 mm² | 0.6/1 kV · 1.0 mm² | 1.25 Ø · 0.8 mm | 2.85 | 9.6 | 15 | 11.4 | EN 50264-2-1 size range
| 0.6/1 kV 1.5 mm² | 0.6/1 kV · 1.5 mm² | 1.50 Ø · 0.8 mm | 3.1 | 14.4 | 20 | 12.4 | EN 50264-2-1 size range
| 0.6/1 kV 2.5 mm² | 0.6/1 kV · 2.5 mm² | 1.95 Ø · 0.8 mm | 3.55 | 24 | 30 | 14.2 | EN 50264-2-1 size range
| 0.6/1 kV 4.0 mm² | 0.6/1 kV · 4.0 mm² | 2.50 Ø · 0.9 mm | 4.3 | 38.4 | 46 | 17.2 | EN 50264-2-1 size range
| 0.6/1 kV 6.0 mm² | 0.6/1 kV · 6.0 mm² | 3.00 Ø · 0.9 mm | 4.8 | 57.6 | 66 | 19.2 | EN 50264-2-1 size range
| 0.6/1 kV 10 mm² | 0.6/1 kV · 10 mm² | 3.90 Ø · 1.0 mm | 5.9 | 96 | 108 | 23.6 | EN 50264-2-1 size range
| 1.8/3 kV 1.5 mm² | 1.8/3 kV · 1.5 mm² | 1.50 Ø · 2.2 mm | 6 | 14.4 | 48 | 24 | EN 50264-2-1 size range
| 1.8/3 kV 2.5 mm² | 1.8/3 kV · 2.5 mm² | 1.95 Ø · 2.2 mm | 6.4 | 24 | 59 | 25.6 | EN 50264-2-1 size range
| 1.8/3 kV 6.0 mm² | 1.8/3 kV · 6.0 mm² | 3.00 Ø · 2.2 mm | 7.5 | 57.6 | 98 | 30 | EN 50264-2-1 size range
| 1.8/3 kV 16 mm² | 1.8/3 kV · 16 mm² | 5.00 Ø · 2.2 mm | 9.5 | 153.6 | 205 | 38 | EN 50264-2-1 size range
| 1.8/3 kV 35 mm² | 1.8/3 kV · 35 mm² | 7.70 Ø · 2.2 mm | 12.2 | 336 | 395 | 48.8 | EN 50264-2-1 size range
| 1.8/3 kV 50 mm² | 1.8/3 kV · 50 mm² | 9.20 Ø · 2.4 mm | 14.1 | 480 | 550 | 56.4 | EN 50264-2-1 size range
| 1.8/3 kV 70 mm² | 1.8/3 kV · 70 mm² | 11.00 Ø · 2.4 mm | 16 | 672 | 755 | 64 | EN 50264-2-1 size range
| 1.8/3 kV 95 mm² | 1.8/3 kV · 95 mm² | 12.50 Ø · 2.6 mm | 17.8 | 912 | 1010 | 71.2 | EN 50264-2-1 size range
| 1.8/3 kV 120 mm² | 1.8/3 kV · 120 mm² | 14.20 Ø · 2.6 mm | 19.6 | 1152 | 1265 | 78.4 | EN 50264-2-1 size range
| 1.8/3 kV 150 mm² | 1.8/3 kV · 150 mm² | 15.80 Ø · 2.8 mm | 21.6 | 1440 | 1575 | 86.4 | EN 50264-2-1 size range
Dimensions and maximum overall diameters conform to EN 50264-2-1 / EN 45545-2 HL3.

## Electrical data
EN 50264-2-1 Standard-Wall Single-Core Rolling Stock Cable – Electrical data (16)
TEBAOFLEX ¦ https://tebaoflex.com/cables/standard-wall-single-core-rolling-stock-cable/ ¦ Data revision 2026-10-20
Typical values for this cable type, based on EN 50264-2-1 / EN 45545-2 HL3. Values for your order are confirmed in the quotation.
Voltage & Size mm² | Max. DC R @ 20 °C mΩ/m | Single wire in air A | In harness bundle A
0.6/1 kV · 1.0 mm² | 19.5 | 22 | 17
0.6/1 kV · 1.5 mm² | 13.7 | 28 | 22
0.6/1 kV · 2.5 mm² | 8.21 | 38 | 30
0.6/1 kV · 4.0 mm² | 5.09 | 51 | 40
0.6/1 kV · 6.0 mm² | 3.39 | 65 | 51
0.6/1 kV · 10 mm² | 1.95 | 90 | 70
1.8/3 kV · 1.5 mm² | 13.7 | 30 | 23
1.8/3 kV · 2.5 mm² | 8.21 | 40 | 31
1.8/3 kV · 6.0 mm² | 3.39 | 68 | 53
1.8/3 kV · 16 mm² | 1.24 | 125 | 98
1.8/3 kV · 35 mm² | 0.56 | 205 | 160
1.8/3 kV · 50 mm² | 0.39 | 260 | 203
1.8/3 kV · 70 mm² | 0.28 | 325 | 254
1.8/3 kV · 95 mm² | 0.21 | 395 | 308
1.8/3 kV · 120 mm² | 0.16 | 460 | 359
1.8/3 kV · 150 mm² | 0.13 | 530 | 413
Current ratings are reference values at +25 °C ambient; derate for multi-wire harness bundles and elevated engine-bay temperatures.

## Technical data
EN 50264-2-1 Standard-Wall Single-Core Rolling Stock Cable – Technical data
TEBAOFLEX ¦ https://tebaoflex.com/cables/standard-wall-single-core-rolling-stock-cable/ ¦ Data revision 2026-10-20
Typical values for this cable type, based on EN 50264-2-1 / EN 45545-2 HL3. Values for your order are confirmed in the quotation.
Group | Parameter | Value
Key data | Voltage ratings | 0.6/1 kV & 1.8/3 (Up to 1.5 kV / 4.5 kV DC traction)
Key data | Fire safety | EN 45545-2 HL3 (R15 (interior) / R16 (exterior) HL1–HL3)
Key data | Conductor | Class 5 tinned C (EN 60228 flexible tinned copper)
Key data | Insulation | EI 101 to EI 104 (E-beam cross-linked LSZH elastomer)
Key data | Size range | 1.0 to 300 mm² (Control cabinets to traction busbars)
Key data | Operating temp | -40 to +90 / +12 (20,000 h @ +90 °C (+120 °C peak))
Electrical | Rated voltage (U0/U) | 0.6/1 kV AC (0.9/1.5 kV DC) · 1.8/3 kV AC (2.7/4.5 kV DC)
Electrical | Max permissible operating voltage | 0.72/1.2 kV AC (0.6/1 kV grade) · 2.2/3.6 kV AC (1.8/3 kV grade)
Electrical | AC test voltage (5 min water bath) | 3.5 kV rms (0.6/1 kV grade) · 6.5 kV rms (1.8/3 kV grade)
Thermal | Continuous conductor temperature | -40 °C (EI 104) / -25 °C (EI 101/103) to +90 °C (20,000 h) / +110–120 °C
Thermal | Overload & short-circuit temperature | +140 °C overload · +250 °C short-circuit (5 s)
Mechanical | Minimum bending radius (fixed) | 3 × D (D ≤ 12 mm) · 4 × D (D > 12 mm)
Mechanical | Conductor stranding | EN 60228 Class 5 flexible tinned copper
Resistance | Fire performance (EN 45545-2) | Hazard Level HL1, HL2 & HL3 for R15 (interior) and R16 (exterior)
Resistance | Flame, smoke & halogen emission | IEC 60332-1-2, EN 60332-3-24/25, IEC 61034-2 (≥70 % transmittance), EN 60754-1/2 (HCl <0.5 %)
Resistance | Oil, fuel & ozone resistance | Mineral oil IRM 902 (+100 °C, 72 h), diesel IRM 903 & ozone EN 50305
Standards | Product & material standards | BS EN 50264-2-1 & BS EN 50264-1 (EI 101 / EI 102 / EI 103 / EI 104)
Standards | Railway fire standards | EN 45545-2 HL3, EN 50305, DIN 5510-2, NF F 16-101
Identification | CENELEC designation example | EN 50264-2-1 600V 1.5 MM2 F or EN 50264-2-1 1800V 50 MM2 FF
Identification | Standard colour | Black (RAL 9005); other colours or green/yellow on 0.6/1 kV control sizes

## Construction
EN 50264-2-1 Standard-Wall Single-Core Rolling Stock Cable – Construction
TEBAOFLEX ¦ https://tebaoflex.com/cables/standard-wall-single-core-rolling-stock-cable/ ¦ Data revision 2026-10-20
Typical values for this cable type, based on EN 50264-2-1 / EN 45545-2 HL3. Values for your order are confirmed in the quotation.
No. | Layer | Material | Reference
1 | Class 5 tinned copper (EN 60228) | Flexible fine-stranded tin-coated annealed copper conductor resisting vibration fatigue and corrosion | EN 60228
2 | Cross-linked LSZH elastomer (EI 101–104) | Standard-wall halogen-free, low-smoke, flame-retardant cross-linked elastomeric compound (0.6/1 kV or 1.8/3 kV wall) | EN 50264-1
3 | Dual-layer / outer elastomeric skin | Integral oil-, ozone-, acid- and UV-resistant cross-linked outer surface printed with EN 50264 code | EN 50264-2-1
| EN 50264-2-1 0.6/1 kV (0.9/1.5 kV DC) Standard Wall | 1.0 to 240 mm² single-core rolling stock wire for 24/110 V DC control, 400 V AC auxiliary and cabinet wiring.
| EN 50264-2-1 1.8/3 kV (2.7/4.5 kV DC) Heavy Insulation | 1.5 to 300 mm² reinforced single-core traction power cable for 750 V / 1500 V / 3000 V DC links, converters and short-circuit-proof ducts.

## Quality and supply
EN 50264-2-1 Standard-Wall Single-Core Rolling Stock Cable – Testing, approvals and supply
TEBAOFLEX ¦ https://tebaoflex.com/cables/standard-wall-single-core-rolling-stock-cable/ ¦ Data revision 2026-10-20
Typical values for this cable type, based on EN 50264-2-1 / EN 45545-2 HL3. Values for your order are confirmed in the quotation.
Item | Detail | Frequency / scope
Routine test | 3.5 kV / 6.5 kV AC water-bath voltage & spark test — Zero breakdown; conductor DC resistance per EN 60228 Class 5 | 100 % of drums
Sample test | Hot-set cross-linking test, wall thickness & cold bend — Hot-set elongation ≤175 %; cold bend at -40 °C without cracks | Every batch
Type test | EN 45545-2 HL3 fire/smoke/toxicity & EN 50305 oil/ozone tests — Full compliance with BS EN 50264-2-1 & EN 45545-2 HL3 | Type qualification
Standard / approval | BS EN 50264-2-1 & EN 50264-1
Standard / approval | EN 45545-2 Hazard Level HL1 / HL2 / HL3 (R15 & R16)
Standard / approval | IEC 60332-1-2 & EN 60332-3-24/25
Standard / approval | IEC 61034-2 & EN 60754-1/2
Standard / approval | RoHS 3 & REACH Compliant
Company certificate | VDE
Company certificate | UL
Company certificate | cUL
Company certificate | CE
Company certificate | KTL
Company certificate | MSHA
Company certificate | MA
Company certificate | ISO 9001
Company certificate | ISO 14001
Company certificate | ISO 45001
Sheath marking | TEBAOFLEX EN 50264-2-1 [600V/1800V] [size] MM2 [F/FF] EI104 EN 45545-2 HL3 [lot/m]
Supply | Delivery form: Non-returnable plastic spools, barrel packs or wooden drums
Supply | Standard spool lengths: 500 m · 1000 m · 2000 m spools (or barrel packs)
Supply | MOQ: 500 m (stock colours) · 2000 m (striped/custom)
Supply | Lead time: 2–3 weeks ex-works
Supply | Incoterms: EXW, FOB, CIF, DAP