## Request a quote
Request a quotation for EN 50264-3-2
Application engineer · EN 50264 / EN 45545-2 railway cables
Enter the length you need next to each size in the Sizes sheet (column A) and send this file to:
Email: info@tebaoflex.com
WhatsApp / phone: +86 185 9591 3361
Online quote form: https://tebaoflex.com/cables/reduced-wall-multicore-rolling-stock-cable/#template-selection
An application engineer replies within 2 business hours.

## Sizes
EN 50264-3-2 Reduced-Wall Multicore Rolling Stock Cable – Dimensions & weights (24)
TEBAOFLEX ¦ https://tebaoflex.com/cables/reduced-wall-multicore-rolling-stock-cable/ ¦ Data revision 2026-10-20
Typical values for this cable type, based on EN 50264-3-2 / EN 45545-2 HL1–HL3. Values for your order are confirmed in the quotation.
Enter the length you need next to each size and send this file to info@tebaoflex.com or WhatsApp +86 185 9591 3361.
Your length (m) | Order designation | Cores × mm² / AWG | AWG ≈ | Outer Ø min mm | Outer Ø max mm | Copper kg/km | Weight ≈ kg/km | Min. bend R mm | Series
| EN 50264-3-2 300V 2×0.5 MM | 2×0.5 | 20 | 5 | 5.4 | 9 | 38 | 22 | 300/500 V Reduced-Wall Unscreened (EN 50264-3-2 MM)
| EN 50264-3-2 300V 4×0.5 MM | 4×0.5 | 20 | 5.6 | 6.1 | 19 | 54 | 24 | 300/500 V Reduced-Wall Unscreened (EN 50264-3-2 MM)
| EN 50264-3-2 300V 7×0.5 MM | 7×0.5 | 20 | 6.6 | 7.2 | 33 | 82 | 29 | 300/500 V Reduced-Wall Unscreened (EN 50264-3-2 MM)
| EN 50264-3-2 300V 12×0.5 MM | 12×0.5 | 20 | 8.6 | 9.4 | 57 | 138 | 38 | 300/500 V Reduced-Wall Unscreened (EN 50264-3-2 MM)
| EN 50264-3-2 300V 2×1.0 MM | 2×1.0 | 18 | 5.7 | 6.2 | 19 | 55 | 25 | 300/500 V Reduced-Wall Unscreened (EN 50264-3-2 MM)
| EN 50264-3-2 300V 4×1.0 MM | 4×1.0 | 18 | 6.5 | 7.1 | 38 | 82 | 28 | 300/500 V Reduced-Wall Unscreened (EN 50264-3-2 MM)
| EN 50264-3-2 300V 7×1.0 MM | 7×1.0 | 18 | 7.7 | 8.4 | 67 | 128 | 34 | 300/500 V Reduced-Wall Unscreened (EN 50264-3-2 MM)
| EN 50264-3-2 300V 12×1.0 MM | 12×1.0 | 18 | 10.2 | 11.1 | 115 | 218 | 44 | 300/500 V Reduced-Wall Unscreened (EN 50264-3-2 MM)
| EN 50264-3-2 300V 2×1.5 MM | 2×1.5 | 16 | 6.3 | 6.8 | 28 | 69 | 27 | 300/500 V Reduced-Wall Unscreened (EN 50264-3-2 MM)
| EN 50264-3-2 300V 4×1.5 MM | 4×1.5 | 16 | 7.2 | 7.8 | 57 | 106 | 31 | 300/500 V Reduced-Wall Unscreened (EN 50264-3-2 MM)
| EN 50264-3-2 300V 7×1.5 MM | 7×1.5 | 16 | 8.6 | 9.3 | 100 | 168 | 37 | 300/500 V Reduced-Wall Unscreened (EN 50264-3-2 MM)
| EN 50264-3-2 300V 12×1.5 MM | 12×1.5 | 16 | 11.3 | 12.3 | 172 | 285 | 49 | 300/500 V Reduced-Wall Unscreened (EN 50264-3-2 MM)
| EN 50264-3-2 300V 4×1.0 MMS | 4×1.0 | 18 | 7.3 | 7.9 | 58 | 112 | 32 | 300/500 V Reduced-Wall Screened (EN 50264-3-2 MMS)
| EN 50264-3-2 300V 7×1.0 MMS | 7×1.0 | 18 | 8.6 | 9.3 | 95 | 168 | 37 | 300/500 V Reduced-Wall Screened (EN 50264-3-2 MMS)
| EN 50264-3-2 300V 4×1.5 MMS | 4×1.5 | 16 | 7.9 | 8.6 | 82 | 142 | 34 | 300/500 V Reduced-Wall Screened (EN 50264-3-2 MMS)
| EN 50264-3-2 300V 7×1.5 MMS | 7×1.5 | 16 | 9.4 | 10.2 | 134 | 215 | 41 | 300/500 V Reduced-Wall Screened (EN 50264-3-2 MMS)
| EN 50264-3-2 300V 12×1.5 MMS | 12×1.5 | 16 | 12.3 | 13.4 | 224 | 355 | 54 | 300/500 V Reduced-Wall Screened (EN 50264-3-2 MMS)
| EN 50264-3-2 600V 3G2.5 MM | 3×2.5 | 14 | 8.5 | 9.2 | 72 | 138 | 37 | 0.6/1 kV Reduced-Wall Power & Screened (EN 50264-3-2 MM / MMS)
| EN 50264-3-2 600V 4G2.5 MM | 4×2.5 | 14 | 9.3 | 10.1 | 96 | 175 | 40 | 0.6/1 kV Reduced-Wall Power & Screened (EN 50264-3-2 MM / MMS)
| EN 50264-3-2 600V 4G2.5 MMS | 4×2.5 | 14 | 10.2 | 11.1 | 132 | 228 | 44 | 0.6/1 kV Reduced-Wall Power & Screened (EN 50264-3-2 MM / MMS)
| EN 50264-3-2 600V 4G4 MM | 4×4 | 12 | 10.9 | 11.8 | 153 | 258 | 47 | 0.6/1 kV Reduced-Wall Power & Screened (EN 50264-3-2 MM / MMS)
| EN 50264-3-2 600V 4G6 MM | 4×6 | 10 | 12.3 | 13.4 | 230 | 355 | 54 | 0.6/1 kV Reduced-Wall Power & Screened (EN 50264-3-2 MM / MMS)
| EN 50264-3-2 600V 4G10 MM | 4×10 | 8 | 15.5 | 16.8 | 384 | 575 | 67 | 0.6/1 kV Reduced-Wall Power & Screened (EN 50264-3-2 MM / MMS)
| EN 50264-3-2 600V 4G16 MM | 4×16 | 6 | 18.2 | 19.8 | 614 | 860 | 79 | 0.6/1 kV Reduced-Wall Power & Screened (EN 50264-3-2 MM / MMS)
Dimensions and weights are typical values per EN 50264-3-2 / EN 45545-2 HL1–HL3. Minimum fixed bending radius shown is 4 × OD.

## Electrical & current ratings
EN 50264-3-2 Reduced-Wall Multicore Rolling Stock Cable – Electrical & current ratings (8)
TEBAOFLEX ¦ https://tebaoflex.com/cables/reduced-wall-multicore-rolling-stock-cable/ ¦ Data revision 2026-10-20
Typical values for this cable type, based on EN 50264-3-2 / EN 45545-2 HL1–HL3. Values for your order are confirmed in the quotation.
Cross-section mm² | AWG ≈ | Max. DC resistance 20 °C, Ω/km | Single wire in air 30 °C, A | Multi-core bundle 30 °C, A
0.5 | 20 | 40.1 | 10 | 7
1 | 18 | 20 | 16 | 12
1.5 | 16 | 13.7 | 21 | 16
2.5 | 14 | 8.21 | 30 | 22
4 | 12 | 5.09 | 41 | 30
6 | 10 | 3.39 | 53 | 38
10 | 8 | 1.95 | 75 | 53
16 | 6 | 1.24 | 100 | 71
Current ratings at 30 °C ambient in free air. Apply temperature and bundle grouping factors per applicable equipment standard.

## Technical data
EN 50264-3-2 Reduced-Wall Multicore Rolling Stock Cable – Technical data
TEBAOFLEX ¦ https://tebaoflex.com/cables/reduced-wall-multicore-rolling-stock-cable/ ¦ Data revision 2026-10-20
Typical values for this cable type, based on EN 50264-3-2 / EN 45545-2 HL1–HL3. Values for your order are confirmed in the quotation.
Group | Parameter | Value
Key data | Voltage rating | 300 V & 0.6/1 kV (300/500 V & 600/1000 V AC)
Key data | Fire hazard | HL1 / HL2 / HL3 (EN 45545-2 R15 (interior) & R16 (ext.))
Key data | Conductor temp. | −40…+90 °C (+90 °C continuous · +120 °C (20,000 h))
Key data | Wall / compounds | EI 109 + EM 104 (Reduced-wall core + EM 104 sheath)
Key data | Bending radius | 4–10 × OD (4 × OD fixed (MM) · 6–10 × OD (MMS))
Key data | Size range | 0.5–50 mm² (2 to 40 cores · MM & screened MMS)
Electrical | Rated voltage U0/U | 300/500 V ('300 V' class) & 0.6/1 kV ('600 V' class) AC
Electrical | AC test voltage (50 Hz) | 2.0 kV AC (300/500 V class) · 3.5 kV AC (0.6/1 kV class) for 5 min
Electrical | Surface transfer impedance | ≤ 200 mΩ/m at 30 MHz (MMS screened versions)
Thermal | Operating temperature range | −40 °C to +90 °C (fixed) · −25 °C to +90 °C (flexing)
Thermal | Thermal overload rating | +120 °C (20,000 h cumulative life)
Thermal | Short-circuit temperature | +200 °C max. (5 s)
Mechanical | Min. bending radius, fixed | 4 × OD (D ≤ 12 mm) · 5 × OD (D > 12 mm) for MM · 6 × OD for MMS
Mechanical | Min. bending radius, flexing | 8 × OD (MM) · 10 × OD (MMS)
Mechanical | Weight & space reduction | Up to 25 % smaller diameter and lower cable weight vs EN 50264-2-2
Resistance | Railway fire safety | EN 45545-2 Hazard Level HL1, HL2 & HL3 (Requirement Sets R15 & R16)
Resistance | Smoke & halogen-free | EN 61034-2 low smoke · EN 60754-1/2 zero halogen · EN 50305 low toxicity
Resistance | Oil, fuel & UV | Resistant to mineral oil (IRM 902), diesel fuel (IRM 903), ozone and UV weathering (EM 104)
Standards | Primary standard | EN 50264-3-2 (Reduced wall multicore rolling stock cables)
Standards | Core & sheath standards | EN 50264-3-1 (EI 109 cores) & EN 50264-1 (EM 104 sheath)
Standards | Fire & EMC compliance | EN 45545-2 HL1–HL3 & EN 50121-3-2
Standards | RoHS & REACH | 2011/65/EU (RoHS 2) & EC 1907/2006 compliant
Identification | Sheath colour | Black
Identification | Core identification | Black cores with sequential white numbers (1, 2, 3…) + optional GN/YE core ('G')
Identification | Sheath marking | TEBAOFLEX EN 50264-3-2 [300V/600V] [Size] MM/MMS EN 45545-2 HL3
Identification | Customs tariff (HS) | 8544.49 (insulated conductors ≤ 1000 V)

## Construction
EN 50264-3-2 Reduced-Wall Multicore Rolling Stock Cable – Construction
TEBAOFLEX ¦ https://tebaoflex.com/cables/reduced-wall-multicore-rolling-stock-cable/ ¦ Data revision 2026-10-20
Typical values for this cable type, based on EN 50264-3-2 / EN 45545-2 HL1–HL3. Values for your order are confirmed in the quotation.
No. | Layer | Material | Reference
1 | Class 5 tinned copper conductor | Fine-stranded tinned annealed copper to EN 60228 Class 5 | EN 60228 Class 5 · EN 50264-3-2
2 | Reduced-wall EI 109 core insulation | Electron-beam cross-linked halogen-free polymer (EN 50264-1 EI 109 / EN 50264-3-1 cores), numbered | EN 50264-1 EI 109 · EN 50264-3-2
3 | Halogen-free wrapping tape | Overlapped polyester separator tape over the cabled core bundle | EN 50264-3-2
4 | Optional tinned-copper braid (MMS) | Unscreened ('MM') or ≥ 80 % optical coverage tinned-copper wire braid screen ('MMS') | EN 50264-3-2 · EN 50121-3-2
5 | Cross-linked EM 104 outer sheath | Halogen-free, low-smoke, oil-, fuel- and −40 °C cold-resistant cross-linked elastomer (EM 104), black | EN 50264-1 EM 104 · EN 45545-2 HL3
| EN 50264-3-2 300 V (300/500 V) MM & MMS | Reduced-wall multicore control cables (0.5–2.5 mm², 2 to 40 cores), unscreened or tinned-Cu screened
| EN 50264-3-2 600 V (0.6/1 kV) MM & MMS | Reduced-wall multicore auxiliary power and control cables (1.5–50 mm², 2 to 7 cores)

## Quality and supply
EN 50264-3-2 Reduced-Wall Multicore Rolling Stock Cable – Testing, approvals and supply
TEBAOFLEX ¦ https://tebaoflex.com/cables/reduced-wall-multicore-rolling-stock-cable/ ¦ Data revision 2026-10-20
Typical values for this cable type, based on EN 50264-3-2 / EN 45545-2 HL1–HL3. Values for your order are confirmed in the quotation.
Item | Detail | Frequency / scope
Routine test | AC dielectric voltage test — 2.0 kV AC (50/60 Hz) | Every manufactured length
Routine test | Conductor DC resistance — IEC 60228 / ASTM (tinned copper) | Every manufactured length
Sample test | Flame propagation test — IEC 60332-1-2 / UL VW-1 / ISO 6722-1 | Per production batch
Type test | Insulation & sheath material physical properties — EN 50264-3-2 / EN 45545-2 HL1–HL3 | Type approval
Standard / approval | EN 50264-3-2 / EN 45545-2 HL1–HL3
Standard / approval | CE · RoHS 2 (2011/65/EU) · REACH
Company certificate | VDE
Company certificate | UL
Company certificate | cUL
Company certificate | CE
Company certificate | KTL
Company certificate | MSHA
Company certificate | MA
Company certificate | ISO 9001
Company certificate | ISO 14001
Company certificate | ISO 45001
Sheath marking | TEBAOFLEX EN 50264-3-2 300V/600V [Size] MM/MMS EN 45545-2 HL3
Supply | Delivery form: Export wooden drums, reels or coils, cut-to-length on request
Supply | Packaging: Heat-treated ISPM-15 timber drums or spools with sealed ends
Supply | Conductor / colour options: Custom core counts, stripe combinations or cut harnesses on request