## Request a quote
Request a quotation for EN 50306-2
Application engineer · EN 50306 / EN 45545-2 railway wires
Enter the length you need next to each size in the Sizes sheet (column A) and send this file to:
Email: info@tebaoflex.com
WhatsApp / phone: +86 185 9591 3361
Online quote form: https://tebaoflex.com/cables/thin-wall-single-core-rolling-stock-wire/#template-selection
An application engineer replies within 2 business hours.

## Sizes
EN 50306-2 Thin-Wall Single-Core Rolling Stock Wire – Dimensions & weights (5)
TEBAOFLEX ¦ https://tebaoflex.com/cables/thin-wall-single-core-rolling-stock-wire/ ¦ Data revision 2026-10-20
Typical values for this cable type, based on EN 50306-2 / EN 45545-2 HL1–HL3. Values for your order are confirmed in the quotation.
Enter the length you need next to each size and send this file to info@tebaoflex.com or WhatsApp +86 185 9591 3361.
Your length (m) | Order designation | Cores × mm² / AWG | AWG ≈ | Outer Ø min mm | Outer Ø max mm | Copper kg/km | Weight ≈ kg/km | Min. bend R mm | Series
| EN 50306-2 300V 1×0.5 (19×0.18) | 1×0.5 | 20 | 1.3 | 1.4 | 4 | 6 | 4 | 300 V Thin-Wall Single-Core Railway Wires (EN 50306-2, 0.5–2.5 mm²)
| EN 50306-2 300V 1×0.75 (19×0.23) | 1×0.75 | 18 | 1.5 | 1.6 | 7 | 9 | 5 | 300 V Thin-Wall Single-Core Railway Wires (EN 50306-2, 0.5–2.5 mm²)
| EN 50306-2 300V 1×1.0 (19×0.26) | 1×1.0 | 18 | 1.7 | 1.8 | 9 | 11 | 5 | 300 V Thin-Wall Single-Core Railway Wires (EN 50306-2, 0.5–2.5 mm²)
| EN 50306-2 300V 1×1.5 (37×0.23) | 1×1.5 | 16 | 2 | 2.2 | 14 | 16 | 7 | 300 V Thin-Wall Single-Core Railway Wires (EN 50306-2, 0.5–2.5 mm²)
| EN 50306-2 300V 1×2.5 (37×0.30) | 1×2.5 | 14 | 2.5 | 2.8 | 24 | 26 | 8 | 300 V Thin-Wall Single-Core Railway Wires (EN 50306-2, 0.5–2.5 mm²)
Dimensions and weights are typical values per EN 50306-2 / EN 45545-2 HL1–HL3. Minimum fixed bending radius shown is 3 × OD.

## Electrical & current ratings
EN 50306-2 Thin-Wall Single-Core Rolling Stock Wire – Electrical & current ratings (5)
TEBAOFLEX ¦ https://tebaoflex.com/cables/thin-wall-single-core-rolling-stock-wire/ ¦ Data revision 2026-10-20
Typical values for this cable type, based on EN 50306-2 / EN 45545-2 HL1–HL3. Values for your order are confirmed in the quotation.
Cross-section mm² | AWG ≈ | Max. DC resistance 20 °C, Ω/km | Single wire in air 30 °C, A | Multi-core bundle 30 °C, A
0.5 | 20 | 40.1 | 10 | 7
0.75 | 18 | 26.7 | 13 | 10
1 | 18 | 20 | 16 | 12
1.5 | 16 | 13.7 | 21 | 16
2.5 | 14 | 8.21 | 30 | 22
Current ratings at 30 °C ambient in free air. Apply temperature and bundle grouping factors per applicable equipment standard.

## Technical data
EN 50306-2 Thin-Wall Single-Core Rolling Stock Wire – Technical data
TEBAOFLEX ¦ https://tebaoflex.com/cables/thin-wall-single-core-rolling-stock-wire/ ¦ Data revision 2026-10-20
Typical values for this cable type, based on EN 50306-2 / EN 45545-2 HL1–HL3. Values for your order are confirmed in the quotation.
Group | Parameter | Value
Key data | Voltage rating | 300 V (300/300 V AC (max. 330 V AC / 495 V DC))
Key data | Wall thickness | 0.25–0.30 mm (Ultra-thin e-beam EI 101–105 LSZH)
Key data | Fire hazard | HL1 / HL2 / HL3 (EN 45545-2 R15 & R16 · EN 50305)
Key data | Temp. range | −40…+90/+105 °C (−40 °C (Class E) to +90 °C / +105 °C)
Key data | Bending radius | 3 × OD (3 × overall diameter fixed installation)
Key data | Size range | 0.5–2.5 mm² (19- or 37-wire concentric tinned Cu)
Electrical | Rated voltage U0/U | 300/300 V AC (max. operating 330 V AC / 495 V DC)
Electrical | AC test voltage (50 Hz) | 1.5 kV AC for 5 minutes (water bath)
Electrical | Spark test voltage | 5.0 kV AC
Electrical | Max. DC conductor resistance (20 °C) | 0.5 mm²: ≤ 40.1 Ω/km · 0.75 mm²: ≤ 26.7 Ω/km · 1.0 mm²: ≤ 20.0 Ω/km · 1.5 mm²: ≤ 13.7 Ω/km · 2.5 mm²: ≤ 8.21 Ω/km
Thermal | Operating temperature range | −40 °C (Class E) or −25 °C (Class P) to +90 °C (+105 °C 20,000 h thermal class)
Thermal | Short-circuit temperature | +200 °C max. (5 s)
Mechanical | Min. bending radius, fixed | 3 × overall diameter
Mechanical | Nominal insulation wall | 0.25 mm (0.5 & 0.75 mm²) · 0.28 mm (1.0 & 1.5 mm²) · 0.30 mm (2.5 mm²)
Mechanical | Defined 19/37-wire stranding | Tight concentric 19- or 37-strand geometry guarantees precision crimp barrel fill and small OD
Resistance | Railway fire safety | EN 45545-2 Hazard Level HL1, HL2 & HL3 (Requirement Sets R15 & R16)
Resistance | Dynamic cut-through & scrape | Passes EN 50305 dynamic cut-through, notch propagation and scrape abrasion tests
Resistance | Smoke, toxicity & halogen-free | EN 61034-2 low smoke · EN 60754-1/2 zero halogen · EN 50305 ITC ≤ 3
Standards | Primary standard | EN 50306-2 (Thin wall single-core railway rolling stock cables)
Standards | General & material standard | EN 50306-1 (EI 101 to EI 105 thin-wall insulation compounds)
Standards | Fire & toxicity testing | EN 45545-2 HL1–HL3 & EN 50305
Standards | RoHS & REACH | 2011/65/EU (RoHS 2) & EC 1907/2006 compliant
Identification | Insulation colour | White, Black, Red, Blue, Yellow, Green-Yellow or customer colour code
Identification | Surface marking | TEBAOFLEX EN 50306-2 300V [Size] E EN 45545-2 HL3
Identification | Customs tariff (HS) | 8544.49 (insulated conductors ≤ 1000 V)

## Construction
EN 50306-2 Thin-Wall Single-Core Rolling Stock Wire – Construction
TEBAOFLEX ¦ https://tebaoflex.com/cables/thin-wall-single-core-rolling-stock-wire/ ¦ Data revision 2026-10-20
Typical values for this cable type, based on EN 50306-2 / EN 45545-2 HL1–HL3. Values for your order are confirmed in the quotation.
No. | Layer | Material | Reference
1 | 19/37-strand tinned copper conductor | Concentric-stranded tinned annealed copper (19 wires for 0.5–1.0 mm², 37 wires for 1.5–2.5 mm²) per EN 50306-2 | EN 50306-2
2 | Primary thin-wall e-beam dielectric | Inner high-dielectric electron-beam cross-linked halogen-free polymer layer | EN 50306-1 EI 101–105
3 | Outer cut-resistant EI 101–105 skin | Co-extruded abrasion-, oil- and solder-resistant thin-wall outer insulation skin (0.25–0.30 mm total wall) | EN 50306-2 · EN 45545-2 HL3
| EN 50306-2 Class P (−25 °C) & Class E (−40 °C) | 300 V thin-wall single-core railway hook-up wires in 0.5, 0.75, 1.0, 1.5 and 2.5 mm²
| EN 50306-2 Colour-Coded or Numbered | Supplied in white with black number printing, black with white numbers, or solid signal colours

## Quality and supply
EN 50306-2 Thin-Wall Single-Core Rolling Stock Wire – Testing, approvals and supply
TEBAOFLEX ¦ https://tebaoflex.com/cables/thin-wall-single-core-rolling-stock-wire/ ¦ Data revision 2026-10-20
Typical values for this cable type, based on EN 50306-2 / EN 45545-2 HL1–HL3. Values for your order are confirmed in the quotation.
Item | Detail | Frequency / scope
Routine test | AC dielectric voltage test — 1.5 kV AC (50/60 Hz) | Every manufactured length
Routine test | Conductor DC resistance — IEC 60228 / ASTM (tinned copper) | Every manufactured length
Sample test | Flame propagation test — IEC 60332-1-2 / UL VW-1 / ISO 6722-1 | Per production batch
Type test | Insulation & sheath material physical properties — EN 50306-2 / EN 45545-2 HL1–HL3 | Type approval
Standard / approval | EN 50306-2 / EN 45545-2 HL1–HL3
Standard / approval | CE · RoHS 2 (2011/65/EU) · REACH
Company certificate | VDE
Company certificate | UL
Company certificate | cUL
Company certificate | CE
Company certificate | KTL
Company certificate | MSHA
Company certificate | MA
Company certificate | ISO 9001
Company certificate | ISO 14001
Company certificate | ISO 45001
Sheath marking | TEBAOFLEX EN 50306-2 300V [Size] E EN 45545-2 HL3
Supply | Delivery form: Export wooden drums, reels or coils, cut-to-length on request
Supply | Packaging: Heat-treated ISPM-15 timber drums or spools with sealed ends
Supply | Conductor / colour options: Custom core counts, stripe combinations or cut harnesses on request