## Request a quote
Request a quotation for EN 50306-3
Application engineer · EN 50306 / EN 45545-2 railway signal cables
Enter the length you need next to each size in the Sizes sheet (column A) and send this file to:
Email: info@tebaoflex.com
WhatsApp / phone: +86 185 9591 3361
Online quote form: https://tebaoflex.com/cables/thin-wall-screened-rolling-stock-cable/#template-selection
An application engineer replies within 2 business hours.

## Sizes
EN 50306-3 Thin-Wall Screened Rolling Stock Cable – Dimensions & weights (17)
TEBAOFLEX ¦ https://tebaoflex.com/cables/thin-wall-screened-rolling-stock-cable/ ¦ Data revision 2026-10-20
Typical values for this cable type, based on EN 50306-3 / EN 45545-2 HL1–HL3. Values for your order are confirmed in the quotation.
Enter the length you need next to each size and send this file to info@tebaoflex.com or WhatsApp +86 185 9591 3361.
Your length (m) | Order designation | Cores × mm² / AWG | AWG ≈ | Outer Ø min mm | Outer Ø max mm | Copper kg/km | Weight ≈ kg/km | Min. bend R mm | Series
| EN 50306-3 1×0.5 SM | 1×0.5 | 20 | 2.3 | 2.5 | 11 | 15 | 12 | 1-Core Screened Thin-Wall Signal Wires (EN 50306-3 1×mm² SM)
| EN 50306-3 1×0.75 SM | 1×0.75 | 18 | 2.5 | 2.7 | 14 | 18 | 14 | 1-Core Screened Thin-Wall Signal Wires (EN 50306-3 1×mm² SM)
| EN 50306-3 1×1.0 SM | 1×1.0 | 18 | 2.7 | 2.9 | 17 | 22 | 14 | 1-Core Screened Thin-Wall Signal Wires (EN 50306-3 1×mm² SM)
| EN 50306-3 1×1.5 SM | 1×1.5 | 16 | 3 | 3.3 | 23 | 29 | 16 | 1-Core Screened Thin-Wall Signal Wires (EN 50306-3 1×mm² SM)
| EN 50306-3 2×0.5 SM (Pair) | 2×0.5 | 20 | 3.6 | 3.9 | 19 | 28 | 20 | 2-Core Screened Twisted Pairs (EN 50306-3 2×mm² SM)
| EN 50306-3 2×0.75 SM (Pair) | 2×0.75 | 18 | 4 | 4.3 | 25 | 36 | 22 | 2-Core Screened Twisted Pairs (EN 50306-3 2×mm² SM)
| EN 50306-3 2×1.0 SM (Pair) | 2×1.0 | 18 | 4.2 | 4.6 | 31 | 44 | 23 | 2-Core Screened Twisted Pairs (EN 50306-3 2×mm² SM)
| EN 50306-3 2×1.5 SM (Pair) | 2×1.5 | 16 | 5 | 5.4 | 43 | 61 | 27 | 2-Core Screened Twisted Pairs (EN 50306-3 2×mm² SM)
| EN 50306-3 2×2.5 SM (Pair) | 2×2.5 | 14 | 6.1 | 6.6 | 65 | 92 | 33 | 2-Core Screened Twisted Pairs (EN 50306-3 2×mm² SM)
| EN 50306-3 3×0.5 SM (Triad) | 3×0.5 | 20 | 3.8 | 4.1 | 25 | 35 | 20 | 3-Core Screened Triads & 4-Core Star-Quads (EN 50306-3 3×/4×mm² SM)
| EN 50306-3 3×0.75 SM (Triad) | 3×0.75 | 18 | 4.1 | 4.5 | 33 | 45 | 22 | 3-Core Screened Triads & 4-Core Star-Quads (EN 50306-3 3×/4×mm² SM)
| EN 50306-3 3×1.0 SM (Triad) | 3×1.0 | 18 | 4.5 | 4.9 | 42 | 56 | 24 | 3-Core Screened Triads & 4-Core Star-Quads (EN 50306-3 3×/4×mm² SM)
| EN 50306-3 3×1.5 SM (Triad) | 3×1.5 | 16 | 5.3 | 5.8 | 59 | 78 | 29 | 3-Core Screened Triads & 4-Core Star-Quads (EN 50306-3 3×/4×mm² SM)
| EN 50306-3 4×0.5 SM (Quad) | 4×0.5 | 20 | 4.1 | 4.5 | 31 | 43 | 22 | 3-Core Screened Triads & 4-Core Star-Quads (EN 50306-3 3×/4×mm² SM)
| EN 50306-3 4×0.75 SM (Quad) | 4×0.75 | 18 | 4.6 | 5 | 42 | 56 | 25 | 3-Core Screened Triads & 4-Core Star-Quads (EN 50306-3 3×/4×mm² SM)
| EN 50306-3 4×1.0 SM (Quad) | 4×1.0 | 18 | 5 | 5.4 | 53 | 70 | 27 | 3-Core Screened Triads & 4-Core Star-Quads (EN 50306-3 3×/4×mm² SM)
| EN 50306-3 4×1.5 SM (Quad) | 4×1.5 | 16 | 5.9 | 6.4 | 75 | 98 | 32 | 3-Core Screened Triads & 4-Core Star-Quads (EN 50306-3 3×/4×mm² SM)
Dimensions and weights are typical values per EN 50306-3 / EN 45545-2 HL1–HL3. Minimum fixed bending radius shown is 5 × OD.

## Electrical & current ratings
EN 50306-3 Thin-Wall Screened Rolling Stock Cable – Electrical & current ratings (5)
TEBAOFLEX ¦ https://tebaoflex.com/cables/thin-wall-screened-rolling-stock-cable/ ¦ Data revision 2026-10-20
Typical values for this cable type, based on EN 50306-3 / EN 45545-2 HL1–HL3. Values for your order are confirmed in the quotation.
Cross-section mm² | AWG ≈ | Max. DC resistance 20 °C, Ω/km | Single wire in air 30 °C, A | Multi-core bundle 30 °C, A
0.5 | 20 | 40.1 | 10 | 7
0.75 | 18 | 26.7 | 13 | 10
1 | 18 | 20 | 16 | 12
1.5 | 16 | 13.7 | 21 | 16
2.5 | 14 | 8.21 | 30 | 22
Current ratings at 30 °C ambient in free air. Apply temperature and bundle grouping factors per applicable equipment standard.

## Technical data
EN 50306-3 Thin-Wall Screened Rolling Stock Cable – Technical data
TEBAOFLEX ¦ https://tebaoflex.com/cables/thin-wall-screened-rolling-stock-cable/ ¦ Data revision 2026-10-20
Typical values for this cable type, based on EN 50306-3 / EN 45545-2 HL1–HL3. Values for your order are confirmed in the quotation.
Group | Parameter | Value
Key data | Voltage rating | 300 V (300/300 V AC (max. 330 V AC / 495 V DC))
Key data | Configurations | 1C, 2C, 3C, 4C (Single, twisted pair, triad or star-quad)
Key data | EMC screen | ZT ≤ 100 mΩ/m (Tinned-copper braid at 30 MHz)
Key data | Fire hazard | HL1 / HL2 / HL3 (EN 45545-2 R15 & R16 · EM 104 sheath)
Key data | Temp. range | −40…+90/+105 °C (Class E (−40 °C) · e-beam cross-linked)
Key data | Size range | 0.5–2.5 mm² (19/37-strand tinned Cu · 3–5 × OD bend)
Electrical | Rated voltage U0/U | 300/300 V AC (max. operating 330 V AC / 495 V DC)
Electrical | AC test voltage (50 Hz) | 1.5 kV AC (core/core) · 1.0 kV AC (core/screen) for 5 min
Electrical | Surface transfer impedance | ≤ 100 mΩ/m at 30 MHz
Electrical | Max. DC conductor resistance (20 °C) | 0.5 mm²: ≤ 40.1 Ω/km · 0.75 mm²: ≤ 26.7 Ω/km · 1.0 mm²: ≤ 20.0 Ω/km · 1.5 mm²: ≤ 13.7 Ω/km
Thermal | Operating temperature range | −40 °C (Class E) or −25 °C (Class P) to +90 °C (+105 °C 20,000 h class)
Thermal | Short-circuit temperature | +200 °C max. (5 s)
Mechanical | Min. bending radius, fixed | 5 × overall diameter
Mechanical | Min. bending radius, flexing | 10 × overall diameter
Mechanical | Thin-wall sheath thickness | 0.30 mm nominal outer EM 104 sheath wall for ultra-compact screened pairs/quads
Resistance | Railway fire safety | EN 45545-2 Hazard Level HL1, HL2 & HL3 (Requirement Sets R15 & R16)
Resistance | Oil, fuel & fluids | EM 104 cross-linked sheath resists mineral oil (IRM 902), diesel fuel (IRM 903) and cleaning agents
Resistance | Smoke & toxicity | EN 61034-2 low smoke · EN 60754-1/2 zero halogen · EN 50305 low toxicity
Standards | Primary standard | EN 50306-3 (Thin wall screened 1 to 4 core railway rolling stock cables)
Standards | Core & material standards | EN 50306-2 (cores) & EN 50306-1 (EI 101–105 / EM 104)
Standards | Core colour code | 1C: white · 2C: white/blue · 3C: white/blue/red · 4C: white/blue/red/yellow (or numbered)
Standards | RoHS & REACH | 2011/65/EU (RoHS 2) & EC 1907/2006 compliant
Identification | Sheath colour | Black (or white when used as numbered screened sub-element inside EN 50306-4)
Identification | Core identification | Colour-coded (white, blue, red, yellow) or white with sequential black numbers
Identification | Sheath marking | TEBAOFLEX EN 50306-3 300V [n×mm²] SM E EN 45545-2 HL3
Identification | Customs tariff (HS) | 8544.49 (insulated conductors ≤ 1000 V)

## Construction
EN 50306-3 Thin-Wall Screened Rolling Stock Cable – Construction
TEBAOFLEX ¦ https://tebaoflex.com/cables/thin-wall-screened-rolling-stock-cable/ ¦ Data revision 2026-10-20
Typical values for this cable type, based on EN 50306-3 / EN 45545-2 HL1–HL3. Values for your order are confirmed in the quotation.
No. | Layer | Material | Reference
1 | 19/37-strand tinned copper conductor | Concentric-stranded tinned annealed copper (19 wires for 0.5–1.0 mm², 37 wires for 1.5–2.5 mm²) per EN 50306-2 | EN 50306-2 / EN 50306-3
2 | Thin-wall EI 101–105 core insulation | 0.25–0.30 mm electron-beam cross-linked halogen-free insulation (1C, twisted pair, triad or quad) | EN 50306-1 / EN 50306-2
3 | Tinned-copper wire braid screen (S) | High-coverage tinned annealed copper wire braid with surface transfer impedance ZT ≤ 100 mΩ/m at 30 MHz | EN 50306-3 · EN 50121-3-2
4 | Thin-wall EM 104 outer sheath (M) | 0.30–0.40 mm electron-beam cross-linked oil-, fuel- and −40 °C cold-resistant halogen-free outer sheath | EN 50306-1 EM 104 · EN 45545-2 HL3
| EN 50306-3 1×0.5 to 1×2.5 SM (Screened Single Core) | Coaxial-style EMC-screened and thin-sheathed single-core railway signal wire
| EN 50306-3 2×0.5 to 2×2.5 SM (Screened Twisted Pair) | Balanced twisted pair (white/blue) with tinned-Cu braid screen and thin EM 104 sheath
| EN 50306-3 3× & 4× SM (Screened Triad & Star-Quad) | 3-core RTD triad (white/blue/red) and 4-core quad (white/blue/red/yellow) with braid screen

## Quality and supply
EN 50306-3 Thin-Wall Screened Rolling Stock Cable – Testing, approvals and supply
TEBAOFLEX ¦ https://tebaoflex.com/cables/thin-wall-screened-rolling-stock-cable/ ¦ Data revision 2026-10-20
Typical values for this cable type, based on EN 50306-3 / EN 45545-2 HL1–HL3. Values for your order are confirmed in the quotation.
Item | Detail | Frequency / scope
Routine test | AC dielectric voltage test — 1.5 kV AC (50/60 Hz) | Every manufactured length
Routine test | Conductor DC resistance — IEC 60228 / ASTM (tinned copper) | Every manufactured length
Sample test | Flame propagation test — IEC 60332-1-2 / UL VW-1 / ISO 6722-1 | Per production batch
Type test | Insulation & sheath material physical properties — EN 50306-3 / EN 45545-2 HL1–HL3 | Type approval
Standard / approval | EN 50306-3 / EN 45545-2 HL1–HL3
Standard / approval | CE · RoHS 2 (2011/65/EU) · REACH
Company certificate | VDE
Company certificate | UL
Company certificate | cUL
Company certificate | CE
Company certificate | KTL
Company certificate | MSHA
Company certificate | MA
Company certificate | ISO 9001
Company certificate | ISO 14001
Company certificate | ISO 45001
Sheath marking | TEBAOFLEX EN 50306-3 300V [n×mm²] SM E EN 45545-2 HL3
Supply | Delivery form: Export wooden drums, reels or coils, cut-to-length on request
Supply | Packaging: Heat-treated ISPM-15 timber drums or spools with sealed ends
Supply | Conductor / colour options: Custom core counts, stripe combinations or cut harnesses on request