## Request a quote
Request a quotation for EN 50306-4
Application engineer · EN 50306 / EN 45545-2 railway cables
Enter the length you need next to each size in the Sizes sheet (column A) and send this file to:
Email: info@tebaoflex.com
WhatsApp / phone: +86 185 9591 3361
Online quote form: https://tebaoflex.com/cables/thin-wall-multicore-and-multipair-rolling-stock-cable/#template-selection
An application engineer replies within 2 business hours.

## Sizes
EN 50306-4 Thin-Wall Multicore and Multipair Rolling Stock Cable – Dimensions & weights (20)
TEBAOFLEX ¦ https://tebaoflex.com/cables/thin-wall-multicore-and-multipair-rolling-stock-cable/ ¦ Data revision 2026-10-20
Typical values for this cable type, based on EN 50306-4 / EN 45545-2 HL1–HL3. Values for your order are confirmed in the quotation.
Enter the length you need next to each size and send this file to info@tebaoflex.com or WhatsApp +86 185 9591 3361.
Your length (m) | Order designation | Cores × mm² / AWG | AWG ≈ | Outer Ø min mm | Outer Ø max mm | Copper kg/km | Weight ≈ kg/km | Min. bend R mm | Series
| EN 50306-4 4×0.5 MM | 4×0.5 | 20 | 4.7 | 5.1 | 19 | 36 | 26 | 300 V Thin-Wall Unscreened Multicore (EN 50306-4 MM / 1E)
| EN 50306-4 7×0.5 MM | 7×0.5 | 20 | 5.4 | 5.9 | 33 | 54 | 30 | 300 V Thin-Wall Unscreened Multicore (EN 50306-4 MM / 1E)
| EN 50306-4 12×0.5 MM | 12×0.5 | 20 | 7 | 7.6 | 57 | 89 | 38 | 300 V Thin-Wall Unscreened Multicore (EN 50306-4 MM / 1E)
| EN 50306-4 19×0.5 MM | 19×0.5 | 20 | 8.2 | 8.9 | 91 | 134 | 44 | 300 V Thin-Wall Unscreened Multicore (EN 50306-4 MM / 1E)
| EN 50306-4 27×0.5 MM | 27×0.5 | 20 | 9.8 | 10.6 | 129 | 188 | 53 | 300 V Thin-Wall Unscreened Multicore (EN 50306-4 MM / 1E)
| EN 50306-4 37×0.5 MM | 37×0.5 | 20 | 10.9 | 11.9 | 177 | 248 | 60 | 300 V Thin-Wall Unscreened Multicore (EN 50306-4 MM / 1E)
| EN 50306-4 4×0.5 MMS | 4×0.5 | 20 | 5.2 | 5.7 | 34 | 52 | 28 | 300 V Thin-Wall Screened Multicore (EN 50306-4 MMS / 3E)
| EN 50306-4 7×0.5 MMS | 7×0.5 | 20 | 6.1 | 6.6 | 52 | 76 | 33 | 300 V Thin-Wall Screened Multicore (EN 50306-4 MMS / 3E)
| EN 50306-4 12×0.5 MMS | 12×0.5 | 20 | 7.6 | 8.3 | 82 | 122 | 42 | 300 V Thin-Wall Screened Multicore (EN 50306-4 MMS / 3E)
| EN 50306-4 19×0.5 MMS | 19×0.5 | 20 | 8.9 | 9.7 | 124 | 178 | 48 | 300 V Thin-Wall Screened Multicore (EN 50306-4 MMS / 3E)
| EN 50306-4 37×0.5 MMS | 37×0.5 | 20 | 11.8 | 12.8 | 226 | 315 | 64 | 300 V Thin-Wall Screened Multicore (EN 50306-4 MMS / 3E)
| EN 50306-4 4×1.0 MMS | 4×1.0 | 18 | 6.1 | 6.6 | 58 | 82 | 33 | 300 V Thin-Wall Screened Multicore (EN 50306-4 MMS / 3E)
| EN 50306-4 7×1.0 MMS | 7×1.0 | 18 | 7 | 7.6 | 92 | 124 | 38 | 300 V Thin-Wall Screened Multicore (EN 50306-4 MMS / 3E)
| EN 50306-4 12×1.0 MMS | 12×1.0 | 18 | 9 | 9.8 | 152 | 204 | 49 | 300 V Thin-Wall Screened Multicore (EN 50306-4 MMS / 3E)
| EN 50306-4 4×1.5 MMS | 4×1.5 | 16 | 7 | 7.6 | 82 | 114 | 38 | 300 V Thin-Wall Screened Multicore (EN 50306-4 MMS / 3E)
| EN 50306-4 7×1.5 MMS | 7×1.5 | 16 | 8.2 | 8.9 | 132 | 176 | 44 | 300 V Thin-Wall Screened Multicore (EN 50306-4 MMS / 3E)
| EN 50306-4 2×2×0.5 3P (Pairs MMS) | 2×2×0.5 | 20 | 6.1 | 6.6 | 34 | 56 | 33 | 300 V Thin-Wall Screened Multipair (EN 50306-4 3P / 7P)
| EN 50306-4 4×2×0.5 3P (Pairs MMS) | 4×2×0.5 | 20 | 7.3 | 7.9 | 60 | 94 | 40 | 300 V Thin-Wall Screened Multipair (EN 50306-4 3P / 7P)
| EN 50306-4 7×2×0.5 3P (Pairs MMS) | 7×2×0.5 | 20 | 8.8 | 9.6 | 98 | 148 | 48 | 300 V Thin-Wall Screened Multipair (EN 50306-4 3P / 7P)
| EN 50306-4 4×2×0.75 3P (Pairs MMS) | 4×2×0.75 | 18 | 8.1 | 8.8 | 82 | 124 | 44 | 300 V Thin-Wall Screened Multipair (EN 50306-4 3P / 7P)
Dimensions and weights are typical values per EN 50306-4 / EN 45545-2 HL1–HL3. Minimum fixed bending radius shown is 5 × OD.

## Electrical & current ratings
EN 50306-4 Thin-Wall Multicore and Multipair Rolling Stock Cable – Electrical & current ratings (4)
TEBAOFLEX ¦ https://tebaoflex.com/cables/thin-wall-multicore-and-multipair-rolling-stock-cable/ ¦ Data revision 2026-10-20
Typical values for this cable type, based on EN 50306-4 / EN 45545-2 HL1–HL3. Values for your order are confirmed in the quotation.
Cross-section mm² | AWG ≈ | Max. DC resistance 20 °C, Ω/km | Single wire in air 30 °C, A | Multi-core bundle 30 °C, A
0.5 | 20 | 40.1 | 10 | 7
0.75 | 18 | 26.7 | 13 | 10
1 | 18 | 20 | 16 | 12
1.5 | 16 | 13.7 | 21 | 16
Current ratings at 30 °C ambient in free air. Apply temperature and bundle grouping factors per applicable equipment standard.

## Technical data
EN 50306-4 Thin-Wall Multicore and Multipair Rolling Stock Cable – Technical data
TEBAOFLEX ¦ https://tebaoflex.com/cables/thin-wall-multicore-and-multipair-rolling-stock-cable/ ¦ Data revision 2026-10-20
Typical values for this cable type, based on EN 50306-4 / EN 45545-2 HL1–HL3. Values for your order are confirmed in the quotation.
Group | Parameter | Value
Key data | Voltage rating | 300 V (300/300 V AC (max. 330 V AC / 495 V DC))
Key data | Core / pair count | 2–48C / 2–19P (Multicore (MM/MMS) & multipair)
Key data | Screening options | MM / MMS / 5P/7P (Unscreened, overall or pair-screened)
Key data | Fire hazard | HL1 / HL2 / HL3 (EN 45545-2 R15 & R16 · EM 104 sheath)
Key data | Temp. range | −40…+90/+105 °C (Class E (−40 °C) · e-beam cross-linked)
Key data | Size range | 0.5–2.5 mm² (19/37-strand tinned Cu · 4–10 × OD bend)
Electrical | Rated voltage U0/U | 300/300 V AC (max. operating 330 V AC / 495 V DC)
Electrical | AC test voltage (50 Hz) | 1.5 kV AC (core/core) · 1.0 kV AC (core/screen) for 5 min
Electrical | Surface transfer impedance | ≤ 100 mΩ/m at 30 MHz (MMS / 3P / 7P screened versions)
Thermal | Operating temperature range | −40 °C (Class E) or −25 °C (Class P) to +90 °C (+105 °C 20,000 h class)
Thermal | Short-circuit temperature | +200 °C max. (5 s)
Mechanical | Min. bending radius, fixed | 4 × OD (unscreened D ≤ 12 mm) · 5 × OD (D > 12 mm) · 6 × OD (screened MMS)
Mechanical | Min. bending radius, flexing | 8 × OD (unscreened) · 10 × OD (screened)
Mechanical | Compact harness profile | Saves up to 40 % weight and 35 % diameter compared with EN 50264-2-2 multicore cables
Resistance | Railway fire safety | EN 45545-2 Hazard Level HL1, HL2 & HL3 (Requirement Sets R15 & R16)
Resistance | Oil, fuel & ozone | EM 104 cross-linked sheath resists mineral oil (IRM 902), diesel fuel (IRM 903), acid/alkali and ozone
Resistance | Smoke & toxicity | EN 61034-2 low smoke · EN 60754-1/2 zero halogen · EN 50305 low toxicity
Standards | Primary standard | EN 50306-4 (Thin wall multicore and multipair railway rolling stock cables)
Standards | Component standards | EN 50306-2 (thin-wall cores), EN 50306-3 (screened sub-elements) & EN 50306-1 (compounds)
Standards | Fire & EMC compliance | EN 45545-2 HL1–HL3 & EN 50121-3-2
Standards | RoHS & REACH | 2011/65/EU (RoHS 2) & EC 1907/2006 compliant
Identification | Sheath colour | Black
Identification | Core identification | White cores with black numbers (or black cores with white numbers) per EN 50306-4
Identification | Sheath marking | TEBAOFLEX EN 50306-4 300V [Size] MM/MMS E EN 45545-2 HL3
Identification | Customs tariff (HS) | 8544.49 (insulated conductors ≤ 1000 V)

## Construction
EN 50306-4 Thin-Wall Multicore and Multipair Rolling Stock Cable – Construction
TEBAOFLEX ¦ https://tebaoflex.com/cables/thin-wall-multicore-and-multipair-rolling-stock-cable/ ¦ Data revision 2026-10-20
Typical values for this cable type, based on EN 50306-4 / EN 45545-2 HL1–HL3. Values for your order are confirmed in the quotation.
No. | Layer | Material | Reference
1 | 19/37-strand tinned copper conductor | Concentric-stranded tinned annealed copper to EN 50306-2 (0.5 to 2.5 mm²) | EN 50306-2 / EN 50306-4
2 | Thin-wall EI 101–105 core insulation | 0.25–0.30 mm electron-beam cross-linked halogen-free cores (multicore or twisted pairs) | EN 50306-1 / EN 50306-2
3 | Halogen-free wrapping tape | Overlapped polyester separator tape over the cabled cores or EN 50306-3 screened pair elements | EN 50306-4
4 | Optional tinned-copper braid (MMS) | Unscreened ('MM' / '1P') or overall tinned-copper wire braid screen ('MMS' / '3P' / '7P') with ZT ≤ 100 mΩ/m | EN 50306-4 · EN 50121-3-2
5 | Cross-linked EM 104 outer sheath | Halogen-free, low-smoke, oil-, fuel- and −40 °C cold-resistant cross-linked elastomer (EM 104), black | EN 50306-1 EM 104 · EN 45545-2 HL3
| EN 50306-4 Multicore MM & MMS (1E / 3E — 2 to 48 cores) | Unscreened (MM) or overall tinned-Cu braid screened (MMS) thin-wall multicore cables
| EN 50306-4 Multipair 1P & 3P (2 to 19 twisted pairs) | Unscreened (1P) or overall tinned-Cu braid screened (3P) twisted-pair railway signal cables
| EN 50306-4 Individually Screened Pairs 5P & 7P | Assembled from EN 50306-3 screened pairs with outer EM 104 sheath (5P) or additional overall braid (7P)

## Quality and supply
EN 50306-4 Thin-Wall Multicore and Multipair Rolling Stock Cable – Testing, approvals and supply
TEBAOFLEX ¦ https://tebaoflex.com/cables/thin-wall-multicore-and-multipair-rolling-stock-cable/ ¦ Data revision 2026-10-20
Typical values for this cable type, based on EN 50306-4 / EN 45545-2 HL1–HL3. Values for your order are confirmed in the quotation.
Item | Detail | Frequency / scope
Routine test | AC dielectric voltage test — 1.5 kV AC (50/60 Hz) | Every manufactured length
Routine test | Conductor DC resistance — IEC 60228 / ASTM (tinned copper) | Every manufactured length
Sample test | Flame propagation test — IEC 60332-1-2 / UL VW-1 / ISO 6722-1 | Per production batch
Type test | Insulation & sheath material physical properties — EN 50306-4 / EN 45545-2 HL1–HL3 | Type approval
Standard / approval | EN 50306-4 / EN 45545-2 HL1–HL3
Standard / approval | CE · RoHS 2 (2011/65/EU) · REACH
Company certificate | VDE
Company certificate | UL
Company certificate | cUL
Company certificate | CE
Company certificate | KTL
Company certificate | MSHA
Company certificate | MA
Company certificate | ISO 9001
Company certificate | ISO 14001
Company certificate | ISO 45001
Sheath marking | TEBAOFLEX EN 50306-4 300V [Size] MM/MMS E EN 45545-2 HL3
Supply | Delivery form: Export wooden drums, reels or coils, cut-to-length on request
Supply | Packaging: Heat-treated ISPM-15 timber drums or spools with sealed ends
Supply | Conductor / colour options: Custom core counts, stripe combinations or cut harnesses on request