## Request a quote
Request a quotation for EO FM021814
Share rated voltage, water depth, minimum breaking load (MBL), optical fibre count and continuous drum length.
Enter the length you need next to each size in the Sizes sheet (column A) and send this file to:
Email: info@tebaoflex.com
WhatsApp / phone: +86 185 9591 3361
Online quote form: https://tebaoflex.com/cables/eo-fm021814/#footer-enquiry-section
An application engineer replies within 2 business hours.

## Sizes
EO FM021814 6,000m 600V–4.0kV Deepwater Electro-Optical Umbilical – Dimensions, tensile load & weights (3)
TEBAOFLEX ¦ https://tebaoflex.com/cables/eo-fm021814/ ¦ Data revision 2026-10-25
Typical values for this cable type, based on ITU-T G.652.D / 6,000 m Deepwater EO Umbilical Standard. Values for your order are confirmed in the quotation.
Enter the length you need next to each size and send this file to info@tebaoflex.com or WhatsApp +86 185 9591 3361.
Your length (m) | Order designation | Configuration | Core / stranding | Outer Ø ≈ mm | Net weight ≈ kg/km | Tensile rating kN ≈ | Min. bend R mm | Series
| EO FM021814 Config A (Compact) | 4×2×24 AWG + 2×18 AWG (or 4C) | Stranded tinned Cu (IEC 60228 / ASTM) | 10.4 | 155 | 4.5 | 85 | EO FM021814 Construction Schedule (−40…+80 °C)
| EO FM021814 Config B (Standard) | 4×2×20 AWG + 4×16 AWG (or 8C) | Stranded tinned Cu (IEC 60228 / ASTM) | 13.3 | 265 | 9.6 | 110 | EO FM021814 Construction Schedule (−40…+80 °C)
| EO FM021814 Config C (Heavy Hybrid) | 8×2×20 AWG + 4×12 AWG (or 12C) | Stranded tinned Cu (IEC 60228 / ASTM) | 16.6 | 420 | 18.5 | 140 | EO FM021814 Construction Schedule (−40…+80 °C)
Custom core cross-sections, pair/fibre counts, armour grades and factory drum lengths available per ITU-T G.652.D / 6,000 m Deepwater EO Umbilical Standard.

## Electrical, optical & thermal p
EO FM021814 6,000m 600V–4.0kV Deepwater Electro-Optical Umbilical – Electrical, optical & thermal parameters (3)
TEBAOFLEX ¦ https://tebaoflex.com/cables/eo-fm021814/ ¦ Data revision 2026-10-25
Typical values for this cable type, based on ITU-T G.652.D / 6,000 m Deepwater EO Umbilical Standard. Values for your order are confirmed in the quotation.
Configuration | Max. DC R₂₀ / Atten. Ω/km or dB/km | Rating / Impedance | Operating temp.
4×2×24 AWG + 2×18 AWG (or 4C) | 28.4 | 3.6/6 kV (45–100 Ω data) | −40…+80 °C
4×2×20 AWG + 4×16 AWG (or 8C) | 10.7 | 3.6/6 kV (45–100 Ω data) | −40…+80 °C
8×2×20 AWG + 4×12 AWG (or 12C) | 5.4 | 3.6/6 kV (High-Power Hybrid) | −40…+80 °C
Every production length undergoes routine conductor DC resistance, high-voltage dielectric or OTDR continuity and dimensional verification.

## Technical data
EO FM021814 6,000m 600V–4.0kV Deepwater Electro-Optical Umbilical – Technical data
TEBAOFLEX ¦ https://tebaoflex.com/cables/eo-fm021814/ ¦ Data revision 2026-10-25
Typical values for this cable type, based on ITU-T G.652.D / 6,000 m Deepwater EO Umbilical Standard. Values for your order are confirmed in the quotation.
Group | Parameter | Value
Key data | Rated voltage | 3.6/6 kV (Tested per ITU-T G.652.D / Subsea)
Key data | Operating temp. | −40…+80 °C (Continuous subsea & marine service)
Key data | Min. bend radius | 12 × OD (Dynamic sheave & fixed routing)
Key data | Core / conductor | 3×10 AWG HV (3.6–4.0 kV tinned Cu power cores)
Key data | Outer protection | Aramid (Contra-helical aramid braid)
Key data | Standard | ITU-T G.652.D (ITU-T G.652.D)
Electrical | Rated voltage / transmission duty | 3.6/6 kV (ITU-T G.652.D / 6,000 m Deepwater EO Umbilical Standard)
Electrical | Core / conductor construction | HV Power Conductors (3×10 AWG) — Stranded tinned copper with 3.6–4.0 kV low-water-absorption copolymer insulation
Electrical | Primary dielectric / buffering | Subsea Optical Units (3×SMF) — Three PUR-jacketed 200 kpsi proof-tested OS2 9/125 µm single-mode fiber units
Thermal | Continuous operating temperature | −40…+80 °C (subsea, marine & submersible duty)
Thermal | Short-circuit / peak thermal rating | Verified thermal stability per ITU-T G.652.D / 6,000 m Deepwater EO Umbilical Standard
Thermal | Storage & transport temperature | −40…+80 °C on export wooden/steel drum
Mechanical | Outer protection / armouring | Heavy-Duty Subsea PUR Jacket (Ø16.64 mm) — 0.090" (2.29 mm) cut- and hydrolysis-resistant black polyurethane jacket
Mechanical | Minimum bending radius | 12 × OD
Mechanical | Hydrostatic, tensile & crush duty | Synthetic Strength Braid (2,700–4,000 lb) — High-modulus aramid / LCP tensile braid (or optional GIPS steel armor)
Resistance | Hydrostatic pressure & water blocking | Engineered for continuous submersion and hydrostatic integrity per ITU-T G.652.D / 6,000 m Deepwater EO Umbilical Standard
Resistance | Seawater, oil & chemical resistance | Resistant to seawater hydrolysis, hydraulic oils and abrasion per ITU-T G.652.D / 6,000 m Deepwater EO Umbilical Standard
Resistance | RoHS & REACH compliance | RoHS 2 (2011/65/EU + 2015/863) & REACH SVHC compliant
Standards | Governing standard | ITU-T G.652.D / 6,000 m Deepwater EO Umbilical Standard
Standards | Environmental & test standards | IEC 60228 / IEC 60332 / ISO 13628-5 / EN 10204
Standards | Quality management & inspection | ISO 9001:2015 & EN 10204 3.1 factory routine inspection
Identification | Model designation | EO FM021814
Identification | Sheath colour & metre marking | Continuous metre-marked black outer finish (Aramid + Subsea PUR)
Identification | Customs tariff (HS) | 8544.49 / 8544.60 / 8544.70

## Construction
EO FM021814 6,000m 600V–4.0kV Deepwater Electro-Optical Umbilical – Construction
TEBAOFLEX ¦ https://tebaoflex.com/cables/eo-fm021814/ ¦ Data revision 2026-10-25
Typical values for this cable type, based on ITU-T G.652.D / 6,000 m Deepwater EO Umbilical Standard. Values for your order are confirmed in the quotation.
No. | Layer | Material | Reference
1 | HV Power Conductors (3×10 AWG) | Stranded tinned copper with 3.6–4.0 kV low-water-absorption copolymer insulation
2 | Subsea Optical Units (3×SMF) | Three PUR-jacketed 200 kpsi proof-tested OS2 9/125 µm single-mode fiber units
3 | 6,000 m Water-Blocked Core | All interstices pressure-filled with thermoset elastomeric water-blocking compound
4 | Synthetic Strength Braid (2,700–4,000 lb) | High-modulus aramid / LCP tensile braid (or optional GIPS steel armor)
5 | Heavy-Duty Subsea PUR Jacket (Ø16.64 mm) | 0.090" (2.29 mm) cut- and hydrolysis-resistant black polyurethane jacket
| EO FM021814 — Standard Subsea & Marine Execution | Built to ITU-T G.652.D / 6,000 m Deepwater EO Umbilical Standard with hv power conductors (3×10 awg) and heavy-duty subsea pur jacket (ø16.64 mm)
| EO FM021814 — Custom Drum Length & Termination Kit | Available in custom continuous subsea/wellbore drum lengths or pre-terminated assemblies
| EO FM021814 — Routine & Hydrostatic Test Certified | Supplied with EN 10204 3.1 routine dielectric, resistance & pressure/dimensional report

## Quality and supply
EO FM021814 6,000m 600V–4.0kV Deepwater Electro-Optical Umbilical – Testing, approvals and supply
TEBAOFLEX ¦ https://tebaoflex.com/cables/eo-fm021814/ ¦ Data revision 2026-10-25
Typical values for this cable type, based on ITU-T G.652.D / 6,000 m Deepwater EO Umbilical Standard. Values for your order are confirmed in the quotation.
Item | Detail | Frequency / scope
Routine test | Conductor resistance, continuity & dimensional verification (ITU-T G.652.D / 6,000 m Deepwater EO Umbilical Standard) — DC resistance at 20 °C / optical attenuation and outer diameter within ITU-T G.652.D / 6,000 m Deepwater EO Umbilical Standard tolerances | Every manufactured drum length
Routine test | High-voltage dielectric & insulation resistance test (ITU-T G.652.D / 6,000 m Deepwater EO Umbilical Standard) — Zero dielectric breakdown and verified insulation resistance for 3.6/6 kV rating | Every manufactured drum length
Type test | Hydrostatic pressure, water-blocking & mechanical endurance qualification (ITU-T G.652.D / 6,000 m Deepwater EO Umbilical Standard) — Verified submersion integrity, tensile load and thermal stability across −40…+80 °C | Type qualification & periodic lot audit
Standard / approval | ITU-T G.652.D / Subsea Compliant
Standard / approval | EN 10204 3.1 Factory Test Certificate
Standard / approval | CE, RoHS 2 (2011/65/EU) & REACH
Company certificate | VDE
Company certificate | UL
Company certificate | cUL
Company certificate | CE
Company certificate | KTL
Company certificate | MSHA
Company certificate | MA
Company certificate | ISO 9001
Company certificate | ISO 14001
Company certificate | ISO 45001
Sheath marking | TEBAOFLEX EO FM021814 ITU-T G.652.D / Subsea 3.6/6 kV CE
Supply | Delivery form: Heavy-duty export fumigated wooden drums or steel subsea reels
Supply | Standard lengths: 500 m, 1,000 m or custom continuous subsea/wellbore lengths
Supply | MOQ: 100 m (standard configurations) · 500 m (custom builds)
Supply | Lead time: 2–5 weeks ex-works
Supply | Incoterms: EXW, FCA, FOB, CIF, DAP