## Request a quote
Request a quotation for EOM Tow Cable
Share fibre count & mode (G.652D / G.654E / OM3 / OM4), power/coax composite conductors, rated depth (up to 8,000 m) and continuous length.
Enter the length you need next to each size in the Sizes sheet (column A) and send this file to:
Email: info@tebaoflex.com
WhatsApp / phone: +86 185 9591 3361
Online quote form: https://tebaoflex.com/cables/eom-oceanographic-tow-cable/#footer-enquiry-section
An application engineer replies within 2 business hours.

## Sizes
EOM 600–3,000 V Oceanographic Power, Coaxial & Fiber-Optic Hybrid Tow – Dimensions, tensile load & weights (3)
TEBAOFLEX ¦ https://tebaoflex.com/cables/eom-oceanographic-tow-cable/ ¦ Data revision 2026-10-26
Typical values for this cable type, based on Oceanographic Electro-Optical-Mechanical (EOM) Hybrid Tow Cable Specification. Values for your order are confirmed in the quotation.
Enter the length you need next to each size and send this file to info@tebaoflex.com or WhatsApp +86 185 9591 3361.
Your length (m) | Order designation | Configuration | Core / stranding | Outer Ø ≈ mm | Net weight ≈ kg/km | Breaking / tensile kN ≈ | Min. bend R mm | Series
| EOM Tow Cable 4–12F EOM/Sub | 4–12 × ITU-T G.652D / G.654E SM (+ Power) | Laser-welded SS FIMT + Steel/Aramid Armour | 8.2 | 260 | 48 | 125 | EOM Tow Cable Construction Schedule (−30…+80 °C)
| EOM Tow Cable 24–48F EOM/Sub | 24–48 × ITU-T G.652D / G.654E SM (+ Power) | Laser-welded SS FIMT + Contra-Helical Steel | 17.5 | 680 | 120 | 260 | EOM Tow Cable Construction Schedule (−30…+80 °C)
| EOM Tow Cable 96–192F Trunk | 96–192 × ITU-T G.654E / G.652D Submarine | SS Tube + Steel Vault + Cu Tube + DA Armour | 28 | 1650 | 300 | 420 | EOM Tow Cable Construction Schedule (−30…+80 °C)
Custom core cross-sections, pair/fibre counts, armour breaking loads and continuous winch/seabed lengths available per Oceanographic Electro-Optical-Mechanical (EOM) Hybrid Tow Cable Specification.

## Electrical, optical & thermal p
EOM 600–3,000 V Oceanographic Power, Coaxial & Fiber-Optic Hybrid Tow – Electrical, optical & thermal parameters (3)
TEBAOFLEX ¦ https://tebaoflex.com/cables/eom-oceanographic-tow-cable/ ¦ Data revision 2026-10-26
Typical values for this cable type, based on Oceanographic Electro-Optical-Mechanical (EOM) Hybrid Tow Cable Specification. Values for your order are confirmed in the quotation.
Configuration | Max. DC R₂₀ / Atten. Ω/km or dB/km | Rating / Impedance | Operating temp.
4–12 × ITU-T G.652D / G.654E SM (+ Power) | 0.35 | ≤0.35 dB/km @ 1310 nm | −30…+80 °C
24–48 × ITU-T G.652D / G.654E SM (+ Power) | 0.21 | ≤0.21 dB/km @ 1550 nm | −30…+80 °C
96–192 × ITU-T G.654E / G.652D Submarine | 0.18 | ≤0.18 dB/km @ 1550 nm | −30…+80 °C
Every production length undergoes routine conductor DC resistance, high-voltage dielectric or OTDR continuity and dimensional verification.

## Technical data
EOM 600–3,000 V Oceanographic Power, Coaxial & Fiber-Optic Hybrid Tow – Technical data
TEBAOFLEX ¦ https://tebaoflex.com/cables/eom-oceanographic-tow-cable/ ¦ Data revision 2026-10-26
Typical values for this cable type, based on Oceanographic Electro-Optical-Mechanical (EOM) Hybrid Tow Cable Specification. Values for your order are confirmed in the quotation.
Group | Parameter | Value
Key data | Rated voltage | 600 V – 3,000 V (Tested per IEC 60092 / EOM Hybrid Tow)
Key data | Operating temp. | −30…+80 °C (Continuous subsea & offshore service)
Key data | Min. bend radius | 10 × OD (Winch sheave, chute & seabed routing)
Key data | Core / conductor | Optical Fiber Un (Central stainless-steel tube housing sin)
Key data | Outer protection | Polyurethane (PU (Hydrolysis- and abrasion-resistant black)
Key data | Standard | IEC 60092 / EOM (Oceanographic Electro-Optical-Mechanical)
Electrical | Rated voltage / transmission duty | 600 V – 3,000 V (Oceanographic Electro-Optical-Mechanical (EOM) Hybrid Tow Cable Specification)
Electrical | Core / conductor construction | Optical Fiber Unit (SM/MM) — Central stainless-steel tube housing single-mode and multi-mode fibers
Electrical | Primary dielectric / buffering | Coaxial & Power Conductors — Shielded coaxial unit + tinned copper power cores with XLPE/FEP insulation
Thermal | Continuous operating temperature | −30…+80 °C (subsea & offshore duty)
Thermal | Hydrostatic & thermal stability | Verified thermal and hydrostatic stability per Oceanographic Electro-Optical-Mechanical (EOM) Hybrid Tow Cable Specification
Thermal | Storage & transport temperature | −40…+80 °C on export wooden/steel winch reel
Mechanical | Outer protection / armouring | Polyurethane (PUR) Outer Jacket — Hydrolysis- and abrasion-resistant black PUR outer sheath
Mechanical | Minimum bending radius | 10 × OD
Mechanical | Armour, strength member & mechanical duty | Steel Wire / Aramid Strength Armour — High-tensile load-bearing armour layer
Resistance | Seawater, hydrostatic & hydrolysis resistance | Engineered for continuous seawater immersion, pressure cycling and hydrolysis resistance per Oceanographic Electro-Optical-Mechanical (EOM) Hybrid Tow Cable Specification
Resistance | Oil, drilling mud & abrasion resistance | Resistant to marine hydraulic oils, salt mist, winch sheave wear and seabed abrasion per Oceanographic Electro-Optical-Mechanical (EOM) Hybrid Tow Cable Specification
Resistance | RoHS & REACH compliance | RoHS 2 (2011/65/EU + 2015/863) & REACH SVHC compliant
Standards | Governing standard | Oceanographic Electro-Optical-Mechanical (EOM) Hybrid Tow Cable Specification
Standards | Environmental & test standards | IEC 60228 / IEC 60794 / ITU-T G.972 / IEEE 1580 / EN 10204
Standards | Quality management & inspection | ISO 9001:2015 & EN 10204 3.1 factory routine inspection
Identification | Model designation | EOM Tow Cable
Identification | Sheath colour & metre marking | Continuous metre-marked black outer finish (Polyurethane (PU)
Identification | Customs tariff (HS) | 8544.49 / 8544.60 / 8544.70

## Construction
EOM 600–3,000 V Oceanographic Power, Coaxial & Fiber-Optic Hybrid Tow – Construction
TEBAOFLEX ¦ https://tebaoflex.com/cables/eom-oceanographic-tow-cable/ ¦ Data revision 2026-10-26
Typical values for this cable type, based on Oceanographic Electro-Optical-Mechanical (EOM) Hybrid Tow Cable Specification. Values for your order are confirmed in the quotation.
No. | Layer | Material | Reference
1 | Optical Fiber Unit (SM/MM) | Central stainless-steel tube housing single-mode and multi-mode fibers
2 | Coaxial & Power Conductors | Shielded coaxial unit + tinned copper power cores with XLPE/FEP insulation
3 | Water-Blocked Inner Bedding | Full interstitial water-blocking compound and inner jacket
4 | Steel Wire / Aramid Strength Armour | High-tensile load-bearing armour layer
5 | Polyurethane (PUR) Outer Jacket | Hydrolysis- and abrasion-resistant black PUR outer sheath
| EOM Tow Cable — Standard Subsea & Offshore Execution | Built to Oceanographic Electro-Optical-Mechanical (EOM) Hybrid Tow Cable Specification with optical fiber unit (sm/mm) and polyurethane (pur) outer jacket
| EOM Tow Cable — Custom Continuous Winch / Reel Length | Available in custom continuous subsea winch, tow or seabed lengths with water-blocked terminations
| EOM Tow Cable — Hydrostatic, Tensile & Routine Certified | Supplied with EN 10204 3.1 routine dielectric, optical OTDR / DC resistance & tensile test report

## Quality and supply
EOM 600–3,000 V Oceanographic Power, Coaxial & Fiber-Optic Hybrid Tow – Testing, approvals and supply
TEBAOFLEX ¦ https://tebaoflex.com/cables/eom-oceanographic-tow-cable/ ¦ Data revision 2026-10-26
Typical values for this cable type, based on Oceanographic Electro-Optical-Mechanical (EOM) Hybrid Tow Cable Specification. Values for your order are confirmed in the quotation.
Item | Detail | Frequency / scope
Routine test | Conductor resistance, optical OTDR continuity & dimensional verification (Oceanographic Electro-Optical-Mechanical (EOM) Hybrid Tow Cable Specification) — DC resistance at 20 °C / optical attenuation and outer diameter within Oceanographic Electro-Optical-Mechanical (EOM) Hybrid Tow Cable Specification tolerances | Every manufactured drum length
Routine test | High-voltage dielectric & insulation resistance test (Oceanographic Electro-Optical-Mechanical (EOM) Hybrid Tow Cable Specification) — Zero dielectric breakdown and verified insulation resistance for 600 V – 3,000 V rating | Every manufactured drum length
Type test | Hydrostatic pressure, tensile breaking load & water-blocking qualification (Oceanographic Electro-Optical-Mechanical (EOM) Hybrid Tow Cable Specification) — Verified subsea pressure integrity, torque-balanced tensile performance and thermal stability across −30…+80 °C | Type qualification & periodic lot audit
Standard / approval | IEC 60092 / EOM Hybrid Tow Compliant
Standard / approval | EN 10204 3.1 Factory Test Certificate
Standard / approval | CE, RoHS 2 (2011/65/EU) & REACH
Company certificate | VDE
Company certificate | UL
Company certificate | cUL
Company certificate | CE
Company certificate | KTL
Company certificate | MSHA
Company certificate | MA
Company certificate | ISO 9001
Company certificate | ISO 14001
Company certificate | ISO 45001
Sheath marking | TEBAOFLEX EOM Tow Cable IEC 60092 / EOM Hybrid Tow 600 V – 3,000 V CE
Supply | Delivery form: Heavy-duty export fumigated wooden drums, steel oceanographic winch reels or submarine turntables
Supply | Standard lengths: 500 m, 1,000 m, 3,000 m, 6,000 m or custom continuous subsea lengths
Supply | MOQ: 100 m (standard configurations) · 500 m (custom subsea builds)
Supply | Lead time: 2–6 weeks ex-works
Supply | Incoterms: EXW, FCA, FOB, CIF, DAP