## Request a quote
Request a quotation for ERT Resistivity Takeout Assembly
Geophysical exploration cable engineer
Enter the length you need next to each size in the Sizes sheet (column A) and send this file to:
Email: info@tebaoflex.com
WhatsApp / phone: +86 185 9591 3361
Online quote form: https://tebaoflex.com/cables/electrical-resistivity-tomography-ert-multi-electrode-takeout-cable-assembly/#template-selection
An application engineer replies within 2 business hours.

## Sizes
ERT Resistivity Takeout Assembly – Takeout counts, spacing, length & weight (12)
TEBAOFLEX ¦ https://tebaoflex.com/cables/electrical-resistivity-tomography-ert-multi-electrode-takeout-cable-assembly/ ¦ Data revision 2026-10-20
Typical values for this cable type, based on ASTM D5777 / ASTM G57 / MIL-DTL-26482. Values for your order are confirmed in the quotation.
Enter the length you need next to each size and send this file to info@tebaoflex.com or WhatsApp +86 185 9591 3361.
Your length (m) | Order designation | Takeout Count & Type | Spacing m | Total Length m | End Connectors | Cable OD mm | Complete Wt kg | Break Load kN | Series
| ERT-21T-2M-SS-KPT32 | 21 × 316L Cylinder Rings | 2 m | 44 | 2 × 32-pin Bayonet | 9.2 | 6.8 | 2.5 | 21 & 24-Takeout ERT Spread Cables (Standard Multi-Electrode Roll-Along Spreads)
| ERT-21T-5M-SS-KPT32 | 21 × 316L Cylinder Rings | 5 m | 110 | 2 × 32-pin Bayonet | 9.5 | 14.5 | 3 | 21 & 24-Takeout ERT Spread Cables (Standard Multi-Electrode Roll-Along Spreads)
| ERT-21T-10M-SS-KPT32 | 21 × 316L Cylinder Rings | 10 m | 220 | 2 × 32-pin Bayonet | 9.8 | 28.2 | 3.5 | 21 & 24-Takeout ERT Spread Cables (Standard Multi-Electrode Roll-Along Spreads)
| ERT-24T-2M-SS-KPT32 | 24 × 316L Cylinder Rings | 2 m | 50 | 2 × 32-pin Bayonet | 9.6 | 7.9 | 2.5 | 21 & 24-Takeout ERT Spread Cables (Standard Multi-Electrode Roll-Along Spreads)
| ERT-24T-5M-SS-KPT32 | 24 × 316L Cylinder Rings | 5 m | 125 | 2 × 32-pin Bayonet | 9.8 | 17.2 | 3 | 21 & 24-Takeout ERT Spread Cables (Standard Multi-Electrode Roll-Along Spreads)
| ERT-24T-10M-SS-KPT32 | 24 × 316L Cylinder Rings | 10 m | 250 | 2 × 32-pin Bayonet | 10.2 | 33.5 | 3.5 | 21 & 24-Takeout ERT Spread Cables (Standard Multi-Electrode Roll-Along Spreads)
| ERT-32T-3M-SS-KPT32 | 32 × 316L Cylinder Rings | 3 m | 100 | 32-pin Bayonet | 10.6 | 15.8 | 3.5 | 32, 48 & 64-Takeout High-Density & Submersible ERT Spread Cables
| ERT-32T-5M-SS-KPT32 | 32 × 316L Cylinder Rings | 5 m | 165 | 32-pin Bayonet | 10.8 | 25.4 | 3.5 | 32, 48 & 64-Takeout High-Density & Submersible ERT Spread Cables
| ERT-32T-10M-SS-KPT32 | 32 × 316L Cylinder Rings | 10 m | 330 | 32-pin Bayonet | 11.2 | 49 | 4.5 | 32, 48 & 64-Takeout High-Density & Submersible ERT Spread Cables
| ERT-48T-5M-SS-KPT61 | 48 × 316L Cylinder Rings | 5 m | 245 | 61-pin Bayonet | 12.4 | 44 | 4.5 | 32, 48 & 64-Takeout High-Density & Submersible ERT Spread Cables
| ERT-64T-2M-SS-KPT61 | 64 × 316L Cylinder Rings | 2 m | 130 | 61/64-pin Waterproof | 13.5 | 27.6 | 4.5 | 32, 48 & 64-Takeout High-Density & Submersible ERT Spread Cables
| ERT-24T-5M-SUB-IP68 | 24 × Submersible 316L Sleeves | 5 m | 125 | Submersible Wet-Mate | 11.5 | 21.8 | 4.5 | 32, 48 & 64-Takeout High-Density & Submersible ERT Spread Cables
Supplied complete with backpack field reel and elastic/spring jumper straps for connecting stainless-steel takeout rings to ground stakes.

## Technical data
ERT Resistivity Takeout Assembly – Technical data
TEBAOFLEX ¦ https://tebaoflex.com/cables/electrical-resistivity-tomography-ert-multi-electrode-takeout-cable-assembly/ ¦ Data revision 2026-10-20
Typical values for this cable type, based on ASTM D5777 / ASTM G57 / MIL-DTL-26482. Values for your order are confirmed in the quotation.
Group | Parameter | Value
Key data | Takeouts/cable | 12 to 64 Nodes (Stainless-steel ring or Mueller clip)
Key data | Node spacing | 1 m to 10 m (Standard 2 m, 5 m & 10 m intervals)
Key data | Voltage rating | 1,000 V DC (Supports up to 2.5 A current injection)
Key data | Insulation R | ≥ 2,000 MΩ·km (Prevents IP phase & leakage errors)
Key data | Tensile load | 2.5–4.5 kN (Central/braided polyaramid strength core)
Key data | Sealing | IP68 Takeouts (Double-moulded PUR takeout sleeves)
Electrical | Max. working voltage | 1,000 V DC / peak commutated square wave
Electrical | Max. injection current | 2.5 A per electrode takeout
Electrical | Conductor resistance | ≤ 55 Ω/km (0.35 mm²) · ≤ 39 Ω/km (0.50 mm²)
Electrical | Core-to-core insulation resistance | ≥ 2,000 MΩ·km at 1,000 V DC
Electrical | Dielectric withstand test | 3,000 V DC for 1 min between all cores and water bath
Thermal | Field operating temperature | −40 °C to +80 °C
Thermal | Cold-bend flexibility | No cracking at −40 °C (IEC 60811-504)
Mechanical | Takeouts per cable section | 12, 21, 24, 32, 48 or 64 takeouts
Mechanical | Standard takeout intervals | 1 m, 2 m, 3 m, 5 m, 10 m (custom spacing available)
Mechanical | Tensile breaking strength | 2.5 kN (standard) · 4.5 kN (heavy-duty polyaramid)
Mechanical | Takeout electrode interface | 316L stainless cylinder ring, Mueller clip or banana jack
Mechanical | Min. bend radius | 8 × OD
Resistance | Takeout ingress protection | IP68 (10 m water immersion for 72 h)
Resistance | Abrasion resistance | DIN ISO 4649 ≤ 35 mm³ polyether PUR
Resistance | Mud, oil & acid-mine drainage | Resistant to pH 2–12 groundwater and hydrocarbons
Standards | Geophysical survey guide | ASTM D5777 / ASTM G57
Standards | Connector interface | MIL-DTL-26482 Series 1 (26/32/61-pin bayonet) & IP68 circular
Identification | Outer jacket colour | High-Visibility Yellow, Orange or Red
Identification | Takeout numbering | Laser-engraved electrode #1 to #N on every moulded sleeve
Identification | Customs tariff (HS) | 8544.42 / 9015.80

## Construction
ERT Resistivity Takeout Assembly – Construction
TEBAOFLEX ¦ https://tebaoflex.com/cables/electrical-resistivity-tomography-ert-multi-electrode-takeout-cable-assembly/ ¦ Data revision 2026-10-20
Typical values for this cable type, based on ASTM D5777 / ASTM G57 / MIL-DTL-26482. Values for your order are confirmed in the quotation.
No. | Layer | Material | Reference
1 | Stranded tinned copper electrode conductors | 24, 32, 48 or 64 × 0.35 mm² (22 AWG) or 0.50 mm² (20 AWG) tinned copper conductors (IEC 60228 Class 5)
2 | High-dielectric PE / FEP core insulation | Thick-wall high-density polyethylene (HDPE) or fluoropolymer core insulation (≥ 2,000 MΩ·km insulation resistance, 1,000 V DC rated)
3 | Central polyaramid tensile core | 2.5 kN to 4.5 kN low-stretch polyaramid yarn core (plus optional outer polyaramid braid)
4 | Water-swellable barrier wrap | Longitudinal water-blocking tape wrap over the cabled core bundle
5 | Cut-resistant field polyurethane (PUR) jacket | Extruded high-visibility yellow, orange or red polyether polyurethane (PUR) outer sheath with double-moulded 316L stainless-steel cylindrical takeout sleeves
| ERT-PASSIVE (Passive Multi-Core Takeout Cable) | 21, 24, 32, 48 or 64 direct copper cores routed to stainless-steel ring or spring-clip takeouts (for 21/24/32/48/64-channel resistivity & IP switches)
| ERT-MARINE / BOREHOLE (Submersible String) | Water-blocked 5–10 bar submersible ERT cable with moulded cylindrical marine graphite/316L electrodes for riverbeds and boreholes

## Quality and supply
ERT Resistivity Takeout Assembly – Testing, approvals and supply
TEBAOFLEX ¦ https://tebaoflex.com/cables/electrical-resistivity-tomography-ert-multi-electrode-takeout-cable-assembly/ ¦ Data revision 2026-10-20
Typical values for this cable type, based on ASTM D5777 / ASTM G57 / MIL-DTL-26482. Values for your order are confirmed in the quotation.
Item | Detail | Frequency / scope
Routine test | 3,000 V DC water-bath dielectric & insulation resistance test — Submerge entire finished takeout cable in water bath for 4 h; verify ≥ 2,000 MΩ·km at 1,000 V DC on every pin | 100 % of finished cables
Routine test | Automated pin-to-takeout mapping & contact resistance test — Verify zero cross-wiring and < 55 Ω/km loop resistance on all 21–64 takeouts | 100 % of finished cables
Sample test | Tensile load & takeout overmould peel test — Pull-test polyaramid anchor to 2.5 kN with zero conductor elongation or mould delamination | Production lot
Standard / approval | ASTM D5777 / ASTM G57 Resistivity Survey Compliant
Standard / approval | MIL-DTL-26482 Series 1 Waterproof Bayonet Interface
Company certificate | VDE
Company certificate | UL
Company certificate | cUL
Company certificate | CE
Company certificate | KTL
Company certificate | MSHA
Company certificate | MA
Company certificate | ISO 9001
Company certificate | ISO 14001
Company certificate | ISO 45001
Sheath marking | TEBAOFLEX ERT MULTI-ELECTRODE RESISTIVITY CABLE 1000V DC IP68 [METRE]
Supply | Delivery form: Wound on heavy-duty ergonomic backpack field reel with protective dust caps
Supply | Electrode accessories: Optional stainless-steel ground stakes and spring-clip / rubber-band jumper leads
Supply | Instrument pinouts: Custom 26-pin, 32-pin, 61-pin & 64-pin multi-electrode receiver pinouts
Supply | Lead time: 2–4 weeks ex-works