## Request a quote
Request a quotation for ESP 300 R/RE
Application engineering
Enter the length you need next to each size in the Sizes sheet (column A) and send this file to:
Email: info@tebaoflex.com
WhatsApp / phone: +86 185 9591 3361
Online quote form: https://tebaoflex.com/cables/149-c-round-esp-downhole-pump-cable/#footer-enquiry-section
An application engineer replies within 2 business hours.

## Sizes
ESP 300 R/RE 149 °C Round ESP Downhole Pump Cable – Typical dimensions (24)
TEBAOFLEX ¦ https://tebaoflex.com/cables/149-c-round-esp-downhole-pump-cable/ ¦ Data revision 2026-10-30
Typical values for this cable type, based on Order-specific design. Values for your order are confirmed in the quotation.
Enter the length you need next to each size and send this file to info@tebaoflex.com or WhatsApp +86 185 9591 3361.
Your length (m) | Configuration | Voltage (kV) | Section (mm²) | Outer diameter (mm) | Weight (kg/km) | Series
| ESP NBR 3 kV 3x1 AWG | 3 | 42.4 | 35 | 2581 | NBR inner jacket · 3 kV
| ESP NBR 3 kV 3x2 AWG | 3 | 33.6 | 33.2 | 2246 | NBR inner jacket · 3 kV
| ESP NBR 3 kV 3x4 AWG | 3 | 21.2 | 29.8 | 1735 | NBR inner jacket · 3 kV
| ESP NBR 3 kV 3x6 AWG | 3 | 13.3 | 27.5 | 1384 | NBR inner jacket · 3 kV
| ESP NBR 4 kV 3x1 AWG | 4 | 42.4 | 34.3 | 2653 | NBR inner jacket · 4 kV
| ESP NBR 4 kV 3x2 AWG | 4 | 33.6 | 32.6 | 2314 | NBR inner jacket · 4 kV
| ESP NBR 4 kV 3x4 AWG | 4 | 21.2 | 29.1 | 1794 | NBR inner jacket · 4 kV
| ESP NBR 4 kV 3x6 AWG | 4 | 13.3 | 26.8 | 1442 | NBR inner jacket · 4 kV
| ESP NBR 5 kV 3x1 AWG | 5 | 42.4 | 35.2 | 2725 | NBR inner jacket · 5 kV
| ESP NBR 5 kV 3x2 AWG | 5 | 33.6 | 33.4 | 2386 | NBR inner jacket · 5 kV
| ESP NBR 5 kV 3x4 AWG | 5 | 21.2 | 30 | 1858 | NBR inner jacket · 5 kV
| ESP NBR 5 kV 3x6 AWG | 5 | 13.3 | 27.6 | 1502 | NBR inner jacket · 5 kV
| ESP EPDM 3 kV 3x1 AWG | 3 | 42.4 | 35 | 2547 | EPDM inner jacket · 3 kV
| ESP EPDM 3 kV 3x2 AWG | 3 | 33.6 | 33.2 | 2217 | EPDM inner jacket · 3 kV
| ESP EPDM 3 kV 3x4 AWG | 3 | 21.2 | 29.8 | 1710 | EPDM inner jacket · 3 kV
| ESP EPDM 3 kV 3x6 AWG | 3 | 13.3 | 27.5 | 1367 | EPDM inner jacket · 3 kV
| ESP EPDM 4 kV 3x1 AWG | 4 | 42.4 | 34.3 | 2616 | EPDM inner jacket · 4 kV
| ESP EPDM 4 kV 3x2 AWG | 4 | 33.6 | 32.6 | 2283 | EPDM inner jacket · 4 kV
| ESP EPDM 4 kV 3x4 AWG | 4 | 21.2 | 29.1 | 1771 | EPDM inner jacket · 4 kV
| ESP EPDM 4 kV 3x6 AWG | 4 | 13.3 | 26.8 | 1424 | EPDM inner jacket · 4 kV
| ESP EPDM 5 kV 3x1 AWG | 5 | 42.4 | 35.2 | 2672 | EPDM inner jacket · 5 kV
| ESP EPDM 5 kV 3x2 AWG | 5 | 33.6 | 33.4 | 2351 | EPDM inner jacket · 5 kV
| ESP EPDM 5 kV 3x4 AWG | 5 | 21.2 | 30 | 1833 | EPDM inner jacket · 5 kV
| ESP EPDM 5 kV 3x6 AWG | 5 | 13.3 | 27.6 | 1483 | EPDM inner jacket · 5 kV
Nominal dimensions and weights are reference values, not a supplied-product tolerance or a current rating.

## Technical data
ESP 300 R/RE 149 °C Round ESP Downhole Pump Cable – Technical data
TEBAOFLEX ¦ https://tebaoflex.com/cables/149-c-round-esp-downhole-pump-cable/ ¦ Data revision 2026-10-30
Typical values for this cable type, based on Order-specific design. Values for your order are confirmed in the quotation.
Group | Parameter | Value
Key data | Rated voltage | 3, 4 or 5 kV
Key data | Temperature limit | +149 °C
Key data | Conductor | Copper
Key data | Insulation | EPDM
Key data | Outer sheath | Steel tape (Steel tape armour)
Key data | Core arrangement | 3 phases (Three-phase cores)
Electrical | Rated voltage | 3, 4 or 5 kV
Electrical | Ampacity
Electrical | Test voltage
Thermal | Maximum conductor temperature | +149 °C
Thermal | Installation temperature
Mechanical | Service profile | Fixed installation with installation flexing
Mechanical | Minimum bending radius
Mechanical | Outside diameter
Mechanical | Weight
Mechanical | Working pressure
Resistance | Water exposure | Specify depth, pressure and water chemistry
Resistance | Chemical compatibility | Verify against the actual fluid and temperature
Standards | Design reference | Order-specific design
Identification | Core identification | To the agreed construction drawing
Identification | Sheath colour | To the agreed construction drawing

## Construction
ESP 300 R/RE 149 °C Round ESP Downhole Pump Cable – Construction
TEBAOFLEX ¦ https://tebaoflex.com/cables/149-c-round-esp-downhole-pump-cable/ ¦ Data revision 2026-10-30
Typical values for this cable type, based on Order-specific design. Values for your order are confirmed in the quotation.
No. | Layer | Material | Reference
1 | Conductor | Copper
2 | Insulation | EPDM
3 | Inner jacket | NBR or EPDM
4 | Metallic armour | Steel tape armour

## Quality and supply
ESP 300 R/RE 149 °C Round ESP Downhole Pump Cable – Testing, approvals and supply
TEBAOFLEX ¦ https://tebaoflex.com/cables/149-c-round-esp-downhole-pump-cable/ ¦ Data revision 2026-10-30
Typical values for this cable type, based on Order-specific design. Values for your order are confirmed in the quotation.
Item | Detail | Frequency / scope
Company certificate | VDE
Company certificate | UL
Company certificate | cUL
Company certificate | CE
Company certificate | KTL
Company certificate | MSHA
Company certificate | MA
Company certificate | ISO 9001
Company certificate | ISO 14001
Company certificate | ISO 45001