## Request a quote
Request a quotation for ESP-R
Application engineering
Enter the length you need next to each size in the Sizes sheet (column A) and send this file to:
Email: info@tebaoflex.com
WhatsApp / phone: +86 185 9591 3361
Online quote form: https://tebaoflex.com/cables/121-c-round-and-flat-deep-well-esp-cable/#footer-enquiry-section
An application engineer replies within 2 business hours.

## Sizes
ESP-R 121 °C Round & Flat Deep-Well ESP Cable – Selection reference (1)
TEBAOFLEX ¦ https://tebaoflex.com/cables/121-c-round-and-flat-deep-well-esp-cable/ ¦ Data revision 2026-10-30
Typical values for this cable type, based on Order-specific design. Values for your order are confirmed in the quotation.
Enter the length you need next to each size and send this file to info@tebaoflex.com or WhatsApp +86 185 9591 3361.
Your length (m) | Configuration | Rated voltage | Insulation | Outer sheath | Core arrangement
| ESP-R | 3 or 5 kV | EPDM | Steel tape armour | Three-phase cores
This reference row describes a construction, not an orderable size. Provide the required core count and cross-section with the enquiry.

## Technical data
ESP-R 121 °C Round & Flat Deep-Well ESP Cable – Technical data
TEBAOFLEX ¦ https://tebaoflex.com/cables/121-c-round-and-flat-deep-well-esp-cable/ ¦ Data revision 2026-10-30
Typical values for this cable type, based on Order-specific design. Values for your order are confirmed in the quotation.
Group | Parameter | Value
Key data | Rated voltage | 3 or 5 kV
Key data | Temperature limit | +121 °C
Key data | Conductor | Copper
Key data | Insulation | EPDM
Key data | Outer sheath | Steel tape (Steel tape armour)
Key data | Core arrangement | 3 phases (Three-phase cores)
Electrical | Rated voltage | 3 or 5 kV
Electrical | Ampacity
Electrical | Test voltage
Thermal | Maximum conductor temperature | +121 °C
Thermal | Installation temperature
Mechanical | Service profile | Fixed installation with installation flexing
Mechanical | Minimum bending radius
Mechanical | Outside diameter
Mechanical | Weight
Mechanical | Working pressure
Resistance | Water exposure | Specify depth, pressure and water chemistry
Resistance | Chemical compatibility | Verify against the actual fluid and temperature
Standards | Design reference | Order-specific design
Identification | Core identification | To the agreed construction drawing
Identification | Sheath colour | To the agreed construction drawing

## Construction
ESP-R 121 °C Round & Flat Deep-Well ESP Cable – Construction
TEBAOFLEX ¦ https://tebaoflex.com/cables/121-c-round-and-flat-deep-well-esp-cable/ ¦ Data revision 2026-10-30
Typical values for this cable type, based on Order-specific design. Values for your order are confirmed in the quotation.
No. | Layer | Material | Reference
1 | Conductor | Copper
2 | Insulation | EPDM
3 | Metallic armour | Steel tape armour

## Quality and supply
ESP-R 121 °C Round & Flat Deep-Well ESP Cable – Testing, approvals and supply
TEBAOFLEX ¦ https://tebaoflex.com/cables/121-c-round-and-flat-deep-well-esp-cable/ ¦ Data revision 2026-10-30
Typical values for this cable type, based on Order-specific design. Values for your order are confirmed in the quotation.
Item | Detail | Frequency / scope
Company certificate | VDE
Company certificate | UL
Company certificate | cUL
Company certificate | CE
Company certificate | KTL
Company certificate | MSHA
Company certificate | MA
Company certificate | ISO 9001
Company certificate | ISO 14001
Company certificate | ISO 45001